## Cover-Sheet
Title of the sheet
Responsible
Organization

## COMET Interface
INPUTS
Discipline | Parameter Name | Value | Unit
STR | Diameter | 35 | m
STR | Central Beam Structure diameter | 1 | m
STR | Nr Plates (Nr of items) | 495 | -
SYS | Mission Lifetime (icarus duration) | 20 | year
ADCS | Pwr_mean_daytime | 500 | W
COM | Pwr_mean_daytime | 50.5 | W
PRO | Pwr_mean_daytime | 2000 | W
ADCS | Pwr_mean_eclipse | 200 | W
COM | Pwr_mean_eclipse | 19 | W
PRO | Pwr_peak_daytime | 10000 | W
ADCS | Pwr_peak_daytime | 2000 | W
MIS | Eclipse duration | 72 | minutes
MIS | Eclipse cycles | 90 | cycles/year
OUTPUTS
| Parameter Name | Value | Unit
| mass |  | kg
| Nr Satellites |  | -
ADCS | reflectance_factor | 0.02 | -
ADCS | angle_incidence | 0 | rad

## Calculation
| Diameter [m] | f [Hz] | c [m/s] | half_λ [m] | PV Efficiency AzurSpace 3C44 CPV x500 | irradiance [W/m2] | yearly degradation | mission life
| 35 | 2450000000 | 299792458 | 0.061182 | 0.439 | 1355 | 0.01 | 20
sq3_λ [m]
| Nr Plates |  |  | 0.070647
495
Radius [m]
17.5
beamDiameter [m]
1
beamRadius [m]
0.5
alpha_sector [rad]
0.0063467
PV_Area [m2]
1922.6547
| Power Generated PV [W] | Power Consumed ∑ Pwr_mean_daytime [W] | Power to Radiate [W] | Power Generated PV EOL [W] | Power to Radiate EOL [W] |  | Power Supplied to Earth Grid by Constellation, EOL [GW] | Nr Satellites
| 1143681.5374 | 2550.5 | 1141131.0374 | 935425.0638 | 932874.5638 |  | 1 | 1735
| nr_element_per_sector | nr_total_elements | power_per_element [W] |  | power_per_element EOL [W] |  | Satellite DC to microWave; microWave to Earth; ground microWave to DC; ground DC to AC combined efficiency
| 278 | 275220 | 4.1463 |  | 3.3896 |  | 0.61774
Battery |  | Cr [Wh] | DoD | Pe [W] ∑ Pwr_mean_eclipse | Energy density [Wh/kg]
|  | 243.3333 | 60% | 219 | 180
|  | Battery Mass [kg] | N | η
|  | 2.7037 | 2 | 0.9

## Reference
System Design Process
Subsystem Design Process
Equations
Refernces for SMAD

## option_1
Engineering Model: | Space Based Solar Power
Iteration number: | 1
Option: | Option 1
Study Phase: | DESIGN_SESSION_PHASE
Domain: | Power
User: | Attila Namet
Rebuild Date: | 2023-06-01 11:13
Name | Short Name | Model Code | Actual Value | Parameter Type | Owner | Category | TYPE | ValueSet Id
ICARUS MISSION | ICARUS | ICARUS\option_1 |  |  | SYS |  | NE | 069301b0-e5b0-4a4b-92ee-e0e2d9dc93d6
duration | dur | ICARUS\dur\\option_1 | 20 | dur [yr] | PWR [SYS] |  | NPS | 33bc504b-5a42-4cae-b709-f1214bca0c82
Spacecraft | ICARUS.ICARUS1 | ICARUS.ICARUS1\option_1 |  |  | SYS | ELE PROD SYS | NE | 0c31e154-062d-4f93-91b1-49b605ba1316
peak consumed power | P_peak | ICARUS.ICARUS1\P_peak\\option_1 | - | P_peak [W] | PWR [SYS] |  | NPS | 7151330a-b184-4663-97c8-dd75244577f0
ATTITUDE DETERMINATION and CONTROL | ICARUS.ICARUS1.ADCS | ICARUS.ICARUS1.ADCS\option_1 |  |  | AOC |  | NE | 26ecb5a3-fa47-4ca3-a4ed-1343e9e83410
mean consumed power | P_mean | ICARUS.ICARUS1.ADCS\P_mean\Day\option_1 | - | P_mean [W] | PWR [AOC] |  | NPS | 1ed084a2-8a6c-4853-af56-58df9bc1062a
mean consumed power | P_mean | ICARUS.ICARUS1.ADCS\P_mean\Ecl\option_1 | - | P_mean [W] | PWR [AOC] |  | NPS | 344ecfb3-49ae-4260-b0f3-e3477ce75696
peak consumed power | P_peak | ICARUS.ICARUS1.ADCS\P_peak\Day\option_1 | - | P_peak [W] | PWR [AOC] |  | NPS | 5d22cbc3-b7ff-4567-a19b-87a0fcc7874f
peak consumed power | P_peak | ICARUS.ICARUS1.ADCS\P_peak\Ecl\option_1 | - | P_peak [W] | PWR [AOC] |  | NPS | 49bee93e-c783-4afa-9ee9-db798ef48f7a
Thrusters-1 | ICARUS.ICARUS1.ADCS.Thrusters | ICARUS.ICARUS1.ADCS.Thrusters\option_1 |  |  | AOC |  | NE | 070b5450-8724-4196-a260-ecc051195eed
Propellant | ICARUS.ICARUS1.ADCS.Thrusters.Propellant | ICARUS.ICARUS1.ADCS.Thrusters.Propellant\option_1 |  |  | AOC |  | NE | 086217fc-a363-4414-99f0-7c614f20aa81
CDH Subsystem | ICARUS.ICARUS1.CDH | ICARUS.ICARUS1.CDH\option_1 |  |  | DHS |  | NE | b54f1823-0c2a-4d52-ac1b-ae543e9b912c
Atomic Clock | ICARUS.ICARUS1.CDH.Atom_Clock | ICARUS.ICARUS1.CDH.Atom_Clock\option_1 |  |  | DHS |  | NE | 4bdcd1b6-8f1e-4a7f-954a-d780063ab86e
memory | ICARUS.ICARUS1.CDH.memory | ICARUS.ICARUS1.CDH.memory\option_1 |  |  | DHS |  | NE | 45004639-d50f-419b-866c-212474ea9c99
on-board computer | ICARUS.ICARUS1.CDH.OBC | ICARUS.ICARUS1.CDH.OBC\option_1 |  |  | DHS |  | NE | b0881fdc-7b48-43d3-b217-034f8048b68d
COMMUNICATIONS SUBSYSTEM | ICARUS.ICARUS1.COMMS | ICARUS.ICARUS1.COMMS\option_1 |  |  | COM | FUNC SYS ELE PROD SS | NE | a9a0eb83-c515-4940-a8f2-5762056e8281
mean consumed power | P_mean | ICARUS.ICARUS1.COMMS\P_mean\Day\option_1 | - | P_mean [W] | PWR [COM] |  | NPS | 66208a1f-78ea-4052-84f4-4994043fecb6
mean consumed power | P_mean | ICARUS.ICARUS1.COMMS\P_mean\Ecl\option_1 | - | P_mean [W] | PWR [COM] |  | NPS | 46454540-5727-412a-a814-d825cfcb9013
peak consumed power | P_peak | ICARUS.ICARUS1.COMMS\P_peak\Day\option_1 | - | P_peak [W] | PWR [COM] |  | NPS | 2d09a1dd-9008-49af-802d-26a28b0384aa
peak consumed power | P_peak | ICARUS.ICARUS1.COMMS\P_peak\Ecl\option_1 | - | P_peak [W] | PWR [COM] |  | NPS | a0630589-683f-4f10-9a29-9938aedb470d
Diplexer | ICARUS.ICARUS1.COMMS.Diplexer | ICARUS.ICARUS1.COMMS.Diplexer\option_1 |  |  | COM |  | NE | 67763386-6035-4ed9-9e95-895410685ebe
Antenna Inter Satellite Link | ICARUS.ICARUS1.COMMS.ISL_Antenna | ICARUS.ICARUS1.COMMS.ISL_Antenna\option_1 |  |  | COM | Antennas | NE | f9dd16ba-695e-410d-b73b-b77dbbc4bb89
Antenna Inter Satellite Link | ICARUS.ICARUS1.COMMS.ISL_Antenna | ICARUS.ICARUS1.COMMS.ISL_Antenna\option_1 |  |  | COM | Antennas | NE | 8c4b8f25-9881-4e86-bbd3-33854ad8f493
Antenna Inter Satellite Link | ICARUS.ICARUS1.COMMS.ISL_Antenna | ICARUS.ICARUS1.COMMS.ISL_Antenna\option_1 |  |  | COM | Antennas | NE | 6c4c6294-3098-4df7-bb2e-66f6b3da2406
Antenna Inter Satellite Link | ICARUS.ICARUS1.COMMS.ISL_Antenna | ICARUS.ICARUS1.COMMS.ISL_Antenna\option_1 |  |  | COM | Antennas | NE | a885b35d-b401-4450-aec8-5cf0ccb07a63
Power Amplifier | ICARUS.ICARUS1.COMMS.P_Amp | ICARUS.ICARUS1.COMMS.P_Amp\option_1 |  |  | COM | Power_Amps | NE | 72880ed1-ba52-4d64-901f-57f16c94ca15
Power Amplifier | ICARUS.ICARUS1.COMMS.P_Amp | ICARUS.ICARUS1.COMMS.P_Amp\option_1 |  |  | COM | Power_Amps | NE | 5b14df95-4eb6-4a01-99a9-5cbc1c44d908
RF Distribution Unit | ICARUS.ICARUS1.COMMS.RFDU | ICARUS.ICARUS1.COMMS.RFDU\option_1 |  |  | COM |  | NE | ca5ddb33-6f92-49e3-9635-3d5c51b5ac24
Antenna Receiving | ICARUS.ICARUS1.COMMS.Rx_Antenna | ICARUS.ICARUS1.COMMS.Rx_Antenna\option_1 |  |  | COM | Antennas | NE | 15023d12-79c5-41de-a27a-fa541208ff10
Transponder | ICARUS.ICARUS1.COMMS.Transponder | ICARUS.ICARUS1.COMMS.Transponder\option_1 |  |  | COM |  | NE | 450ce23f-4c25-4166-a508-261ebeb38f2d
Transponder | ICARUS.ICARUS1.COMMS.Transponder | ICARUS.ICARUS1.COMMS.Transponder\option_1 |  |  | COM |  | NE | d6f663e8-dafc-4ac3-96fd-5ea1858935c3
Antenna_Transmitting | ICARUS.ICARUS1.COMMS.Tx_Antenna | ICARUS.ICARUS1.COMMS.Tx_Antenna\option_1 |  |  | COM | Antennas | NE | f628da8d-8f41-4107-a5d3-15b1f0fc659a
POWER | ICARUS.ICARUS1.POW | ICARUS.ICARUS1.POW\option_1 |  |  | PWR | FUNC SYS ELE PROD SS | NE | 9cf76f32-9904-4d81-9015-ff12d7b351aa
mass | m | ICARUS.ICARUS1.POW\m\\option_1 | - | m [kg] | PWR |  | NP | 4286b999-833e-480a-80ef-acdcc61a05ca
reflectance factor | reffac | ICARUS.ICARUS1.POW\reffac\\option_1 | - | reffac [-] | PWR |  | NP | 74fef191-1df3-4687-ade5-07094371acdb
Battery | ICARUS.ICARUS1.POW.Battery | ICARUS.ICARUS1.POW.Battery\option_1 |  |  | PWR |  | NE | a845f620-fdf2-4bd6-abf4-968faa7bed7a
battery capacity | bat_cap | ICARUS.ICARUS1.POW.Battery\bat_cap\\option_1 | - | bat_cap [A·h] | PWR |  | NP | d0875ada-9178-490a-890c-d001de168652
battery cell type | bat_cell_type | ICARUS.ICARUS1.POW.Battery\bat_cell_type\\option_1 | - | bat_cell_type | PWR |  | NP | 3ebbee31-1bf2-4050-b2fb-e6338e51492d
mass | m | ICARUS.ICARUS1.POW.Battery\m\\option_1 | - | m [kg] | PWR |  | NP | 3e83c206-c222-4c22-a8e9-5fa6e23ef8a1
Power Bus | ICARUS.ICARUS1.POW.powerBus | ICARUS.ICARUS1.POW.powerBus\option_1 |  |  | PWR |  | NE | 3c06b2b0-bda6-4356-9ba0-67ff2ca66561
mass | m | ICARUS.ICARUS1.POW.powerBus\m\\option_1 | - | m [kg] | PWR |  | NP | a39b3155-ff99-43fd-b757-dcd70bb07c86
Solar Array | ICARUS.ICARUS1.POW.solarArray | ICARUS.ICARUS1.POW.solarArray\option_1 |  |  | PWR |  | NE | 2f1759c7-a09c-4ac6-85c3-4d3d06abad06
object distance | obj_dist | ICARUS.ICARUS1.POW.solarArray\obj_dist\\option_1 | 0.0706 | obj_dist [m] | PWR |  | NP | 6c28b7b8-8278-4ee9-9e08-e3d6ac77e117
solar array type | SA_type | ICARUS.ICARUS1.POW.solarArray\SA_type\\option_1 | - | SA_type | PWR |  | NP | 59ae7ff9-6bed-4cc7-baa9-abe88cf6b471
solar cell type | solar_cell_type | ICARUS.ICARUS1.POW.solarArray\solar_cell_type\\option_1 | - | solar_cell_type | PWR |  | NP | 7665ecd9-091e-4702-b79a-68d50c97efb9
PROPULSION | ICARUS.ICARUS1.Pro | ICARUS.ICARUS1.Pro\option_1 |  |  | PRO |  | NE | 1cfdd010-9da5-4397-b502-8d5e1b8c0a45
mean consumed power | P_mean | ICARUS.ICARUS1.Pro\P_mean\Day\option_1 | - | P_mean [W] | PWR [PRO] |  | NPS | a7a0de9a-2793-4491-afd2-dc30dbc1ffd5
mean consumed power | P_mean | ICARUS.ICARUS1.Pro\P_mean\Ecl\option_1 | - | P_mean [W] | PWR [PRO] |  | NPS | 0a825e81-fdcf-4d10-b1c9-8dc150525d66
peak consumed power | P_peak | ICARUS.ICARUS1.Pro\P_peak\\option_1 | - | P_peak [W] | PWR [PRO] |  | NPS | 1aca3175-abcf-4b77-bbdf-1ec6c78a209a
Eng | ICARUS.ICARUS1.Pro.Engine | ICARUS.ICARUS1.Pro.Engine\option_1 |  |  | PRO |  | NE | 835cac29-989a-45cb-943c-9858ece07f47
Prop. | ICARUS.ICARUS1.Pro.Propellant | ICARUS.ICARUS1.Pro.Propellant\option_1 |  |  | PRO |  | NE | 767c358c-fe59-4c0c-92fc-8e61afb478f5
PropTk | ICARUS.ICARUS1.Pro.PropellantTank | ICARUS.ICARUS1.Pro.PropellantTank\option_1 |  |  | PRO |  | NE | 7f97bc5d-bcb7-4f6e-825a-52e7afcee246
STRUCTURE and MECH | ICARUS.ICARUS1.STR | ICARUS.ICARUS1.STR\option_1 |  |  | STR | FUNC SYS ELE PROD SS | NE | c97dcfbd-b9e9-4c46-afe5-19d126ea10cc
diameter | d | ICARUS.ICARUS1.STR\d\\option_1 | - | d [m] | PWR [STR] |  | NPS | 131eeed9-8721-4a1b-a777-879cd0f15cce
length | l | ICARUS.ICARUS1.STR\l\\option_1 | - | l [m] | PWR [STR] |  | NPS | 14331ee5-df97-4f7c-8f56-721ed6929a90
number of items | n_items | ICARUS.ICARUS1.STR\n_items\\option_1 | - | n_items [-] | PWR [STR] |  | NPS | ce30706e-16bf-4d03-9fd4-0ccbee9c8f7c
peak consumed power | P_peak | ICARUS.ICARUS1.STR\P_peak\\option_1 | - | P_peak [W] | PWR [STR] |  | NPS | 772e7e14-dd24-4b99-8cb7-b8c521472111
Base_stages | ICARUS.ICARUS1.STR.BS_ST | ICARUS.ICARUS1.STR.BS_ST\option_1 |  |  | STR | PROD ELE | NE | fdf1da6f-3c8a-4750-afb3-f91f87fdec12
Central_Beam_structure | ICARUS.ICARUS1.STR.CTR_BEAM | ICARUS.ICARUS1.STR.CTR_BEAM\option_1 |  |  | STR | PROD ELE | NE | 4d13fe43-5d9b-4992-bb22-4f085117f168
diameter | d | ICARUS.ICARUS1.STR.CTR_BEAM\d\\option_1 | - | d [m] | PWR [STR] |  | NPS | 881d549a-61f6-43a2-a3cf-db77baa60424
Mirror_beam_str | ICARUS.ICARUS1.STR.m_beam | ICARUS.ICARUS1.STR.m_beam\option_1 |  |  | STR | PROD ELE | NE | 83f02813-42b5-4f26-ad3d-8469bc79587f
Mirror_frame_str | ICARUS.ICARUS1.STR.m_frame | ICARUS.ICARUS1.STR.m_frame\option_1 |  |  | STR | PROD ELE | NE | 3b2f8cac-e925-41e7-868a-1afcba877736
MECHANISM | ICARUS.ICARUS1.STR.MECH | ICARUS.ICARUS1.STR.MECH\option_1 |  |  | STR |  | NE | 0bebf498-ea11-4f74-ae4e-26985733444a
MECHANISM | ICARUS.ICARUS1.STR.MECH | ICARUS.ICARUS1.STR.MECH\option_1 |  |  | STR |  | NE | 353963ff-ae4d-4753-89cf-3a0ff8ea0075
Tensioning_mirror | ICARUS.ICARUS1.STR.Mirror | ICARUS.ICARUS1.STR.Mirror\option_1 |  |  | STR | PROD ELE | NE | d0b8a86a-cbe0-4371-8ef6-428842033dc8
Mission Analysis | ICARUS.MA | ICARUS.MA\option_1 |  |  | MIS |  | NE | 735f01f5-2f9d-463d-bca8-bbfd9975ca47

## Parameters
Engineering Model: |  | Space Based Solar Power
Iteration number: |  | 1
Study Phase: |  | DESIGN_SESSION_PHASE
Domain: |  | Power
User: |  | Attila Namet
Rebuild Date: |  | 2023-06-01 11:13
Name | Short Name | Computed | Manual | Reference | Switch | Actual Value | Model Code | Parameter Type | Owner | Category | TYPE | ValueSet Id
Antenna Inter Satellite Link | ISL_Antenna | [5 empty] | ISL_Antenna |  | COM | Antennas | ED | e331c353-7c2f-412a-9e63-9ef12e3451f9 | 1
Antenna Receiving | Rx_Antenna | [5 empty] | Rx_Antenna |  | COM | Antennas | ED | bb776660-6548-40ac-9a02-5757400a48be | 1
Antenna_Transmitting | Tx_Antenna | [5 empty] | Tx_Antenna |  | COM | Antennas | ED | 18a98a25-3379-4804-9119-17ccad0b311f | 1
Atomic Clock | Atom_Clock | [5 empty] | Atom_Clock |  | DHS |  | ED | 9bc6218c-d61d-4a8c-b3ff-05cc7e90a73b | 1
ATTITUDE DETERMINATION AND CONTROL | ADCS | [5 empty] | ADCS |  | AOC |  | ED | 81afc597-9484-400a-a0f8-81a93a3bf400 | 1
Thrusters : Thrusters | [6 empty] | ADCS.Thrusters |  | AOC |  | EU | 4a5d1ec6-cbcd-47be-9666-40041875f133 | 2
mean consumed power\\Ecl | P_mean\\Ecl | - | - | - | COMPUTED | - | ADCS.P_mean\Ecl | P_mean [W] | --AOC |  | PSVS | 2e51750c-217d-4f6e-b117-597dd6c278aa | 3
mean consumed power\\Day | P_mean\\Day | - | - | - | COMPUTED | - | ADCS.P_mean\Day | P_mean [W] | --AOC |  | PSVS | 4ac592fb-8ade-456b-b8db-8eee00c08874 | 3
peak consumed power\\Ecl | P_peak\\Ecl | - | - | - | COMPUTED | - | ADCS.P_peak\Ecl | P_peak [W] | --AOC |  | PSVS | 7ffff898-36e0-480a-9e27-435c60dc058b | 3
peak consumed power\\Day | P_peak\\Day | - | - | - | COMPUTED | - | ADCS.P_peak\Day | P_peak [W] | --AOC |  | PSVS | 8e7f5a5f-d311-4a3f-bd4b-ace1b87b5dff | 3
Base_stages | BS_ST | [5 empty] | BS_ST |  | STR | PROD ELE | ED | 82e364c9-aeb5-4936-b3fa-2c2e811cc0b2 | 1
Battery | Battery | [5 empty] | Battery |  | PWR |  | ED | 10ff4935-c787-4e1f-b0bc-8dc2692ad191 | 1
battery capacity | bat_cap | - | - | - | MANUAL | - | Battery.bat_cap | bat_cap [A·h] | PWR |  | PVS | 1f78cdfb-11dd-43e5-af16-5876f4855a6e | 2
battery cell type | bat_cell_type | - | - | - | MANUAL | - | Battery.bat_cell_type | bat_cell_type | PWR |  | PVS | b2e4d66d-f26a-4cb4-bbf0-769ea8ab51f2 | 2
mass | m | - | - | - | MANUAL | - | Battery.m | m [kg] | PWR |  | PVS | 00e5cef1-ec41-4151-a161-78a0907a0dc0 | 2
CDH Subsystem | CDH | [5 empty] | CDH |  | DHS |  | ED | 00b877cf-9b10-473e-8fcf-d87ab1f1001f | 1
Atom_Clock : Atom_Clock | [6 empty] | CDH.Atom_Clock |  | DHS |  | EU | 4bdddaba-4286-40d5-b7ca-e192787ba4b9 | 2
memory : memory | [6 empty] | CDH.memory |  | DHS |  | EU | d898cf12-e228-4180-968f-f1f986f2f944 | 2
OBC : OBC | [6 empty] | CDH.OBC |  | DHS |  | EU | 5f7e6edf-e825-4961-b815-67530e117c82 | 2
Central_Beam_structure | CTR_BEAM | [5 empty] | CTR_BEAM |  | STR | PROD ELE | ED | 6631e441-2bdf-4d6b-8022-db08be953308 | 1
diameter | d | - | - | - | COMPUTED | - | CTR_BEAM.d | d [m] | --STR |  | PSVS | 3d331277-719a-422d-82b3-9a502efe2a9d | 2
COMMUNICATIONS SUBSYSTEM | COMMS | [5 empty] | COMMS |  | COM | FUNC SYS ELE PROD SS | ED | 8cb78ac2-a8b9-4745-9df0-f59118b27601 | 1
Diplexer : Diplexer | [6 empty] | COMMS.Diplexer |  | COM |  | EU | 97920ae2-9191-4474-b8b0-92ccc13ba556 | 2
ISL_Antenna : ISL_Antenna | [6 empty] | COMMS.ISL_Antenna |  | COM | Antennas | EU | 892d80a4-73b7-4694-9654-f77522bfeea2 | 2
ISL_Antenna : ISL_Antenna | [6 empty] | COMMS.ISL_Antenna |  | COM | Antennas | EU | acb63de5-e0ce-4719-ac86-1de8426c16af | 2
ISL_Antenna : ISL_Antenna | [6 empty] | COMMS.ISL_Antenna |  | COM | Antennas | EU | b62d8753-25f5-4d67-9a7e-b715f077f085 | 2
ISL_Antenna : ISL_Antenna | [6 empty] | COMMS.ISL_Antenna |  | COM | Antennas | EU | c83d7280-89ed-4043-9e0b-a0df70e54f24 | 2
P_Amp : P_Amp | [6 empty] | COMMS.P_Amp |  | COM | Power_Amps | EU | 357e08c1-dd31-4359-9361-64eb54d13787 | 2
P_Amp : P_Amp | [6 empty] | COMMS.P_Amp |  | COM | Power_Amps | EU | e70b1ccf-3afa-4ace-af56-3648879ffe01 | 2
RFDU : RFDU | [6 empty] | COMMS.RFDU |  | COM |  | EU | 7629df4b-2e58-447e-a771-df5d598633a2 | 2
Rx_Antenna : Rx_Antenna | [6 empty] | COMMS.Rx_Antenna |  | COM | Antennas | EU | 02e6cd93-d2a6-4db7-920e-a4162d5ec6ce | 2
Transponder : Transponder | [6 empty] | COMMS.Transponder |  | COM |  | EU | 299c5750-9210-4aa5-ba08-422d6a5f001b | 2
Transponder : Transponder | [6 empty] | COMMS.Transponder |  | COM |  | EU | be6c0fa7-7776-4ab1-a8f7-c0d9aaa1c695 | 2
Tx_Antenna : Tx_Antenna | [6 empty] | COMMS.Tx_Antenna |  | COM | Antennas | EU | 4cd38dff-1506-465d-8780-381b95b9dd04 | 2
mean consumed power\\Ecl | P_mean\\Ecl | - | - | 50.5 | COMPUTED | - | COMMS.P_mean\Ecl | P_mean [W] | --COM |  | PSVS | 50eaa292-59f5-4993-a63b-31a040028773 | 3
mean consumed power\\Day | P_mean\\Day | - | - | 50.5 | COMPUTED | - | COMMS.P_mean\Day | P_mean [W] | --COM |  | PSVS | 19342d21-ce0e-4686-b37f-65421f2b627e | 3
peak consumed power\\Ecl | P_peak\\Ecl | - | - | 114 | COMPUTED | - | COMMS.P_peak\Ecl | P_peak [W] | --COM |  | PSVS | 571e3231-627a-4962-a82f-d9b89d49b9b3 | 3
peak consumed power\\Day | P_peak\\Day | - | - | 114 | COMPUTED | - | COMMS.P_peak\Day | P_peak [W] | --COM |  | PSVS | 46f23b69-d404-41b4-82d0-6bf00c670d69 | 3
Diplexer | Diplexer | [5 empty] | Diplexer |  | COM |  | ED | 6e17a94f-c7f1-4212-a8fe-5f313e96020c | 1
Eng | Engine | [5 empty] | Engine |  | PRO |  | ED | 323d54bd-5230-44de-bce8-2d295e34dddd | 1
ICARUS MISSION | ICARUS | [5 empty] | ICARUS |  | SYS |  | ED | 603ef5d2-1292-4517-8ff1-9f70ecda3533 | 1
duration | dur | 20 | - | - | COMPUTED | 20 | ICARUS.dur | dur [yr] | --SYS |  | PSVS | ba70395f-a011-45a0-9e3e-1cff28e965da | 2
ICARUS1 : ICARUS1 | [6 empty] | ICARUS.ICARUS1 |  | SYS | ELE PROD SYS | EU | 8b7f80ce-dcbc-40de-ac87-9b13b8c9403f | 2
MA : MA | [6 empty] | ICARUS.MA |  | MIS |  | EU | 59f8f0aa-b970-4239-9a35-c9232f9d0448 | 2
MECHANISM | MECH | [5 empty] | MECH |  | STR |  | ED | 203df4a7-3215-43e1-9727-cd466b9837f9 | 1
memory | memory | [5 empty] | memory |  | DHS |  | ED | 032fcde4-8fb6-450d-98a3-ae600d1f2bac | 1
Mirror_beam_str | m_beam | [5 empty] | m_beam |  | STR | PROD ELE | ED | 36a11ef6-bfce-46e7-be0c-c93b63d14382 | 1
Mirror_frame_str | m_frame | [5 empty] | m_frame |  | STR | PROD ELE | ED | 226d36f6-ad6d-492f-a133-9d150b04d87c | 1
MISSION ANALYSIS | MA | [5 empty] | MA |  | MIS |  | ED | 2d3f224c-2953-4b92-8840-e061f5a998a4 | 1
FINAL ORBIT | [10 empty] | PG | 8f62d9cb-81b9-4537-ba6e-24cb9367d2b4 | 2
GTO ORBIT | [10 empty] | PG | f1f94f08-ecc3-4940-ab24-d3bd4c23d18b | 2
LEO PARKING ORBIT | [10 empty] | PG | 0b1f706d-c99b-4fb0-bbde-a961e940f44f | 2
on-board computer | OBC | [5 empty] | OBC |  | DHS |  | ED | cdaa1321-becd-4b03-93fd-614636d3b68e | 1
POWER | POW | [5 empty] | POW |  | PWR | FUNC SYS ELE PROD SS | ED | f54d981f-ce97-4ed5-8be8-40f2b4a229bc | 1
mass | m | - | - | - | MANUAL | - | POW.m | m [kg] | PWR |  | PVS | 46418a96-f1db-41d2-a38e-3922b824e58e | 2
reflectance factor | reffac | - | - | - | MANUAL | - | POW.reffac | reffac [-] | PWR |  | PVS | 6b3e3c11-456c-452b-9aba-fb0b6d0ec51b | 2
Battery : Battery | [6 empty] | POW.Battery |  | PWR |  | EU | f31a4efb-0f0c-4df9-b653-2d9edfd1a8f9 | 2
powerBus : powerBus | [6 empty] | POW.powerBus |  | PWR |  | EU | 4f1c383f-2955-4910-aedb-4c1d172329c3 | 2
solarArray : solarArray | [6 empty] | POW.solarArray |  | PWR |  | EU | a0b9fe6f-f2b7-416b-87ab-e460162d4890 | 2
Power Amplifier | P_Amp | [5 empty] | P_Amp |  | COM | Power_Amps | ED | f2232321-819c-4189-a223-8b5c9cc8ae67 | 1
Power Bus | powerBus | [5 empty] | powerBus |  | PWR |  | ED | 44bb23c0-8ec7-49a8-926f-9df5b5ab94ef | 1
mass | m | - | - | - | MANUAL | - | powerBus.m | m [kg] | PWR |  | PVS | 6aa690bb-a6ee-4680-9227-49a0a7e099bf | 2
Propellant | Prop | [5 empty] | Prop |  | PRO |  | ED | d1aebc36-7716-4a85-8f73-96fc60d830de | 1
Propellant | Propellant | [5 empty] | Propellant |  | AOC |  | ED | f3eca420-4e11-48e9-95f4-6746ed27cd23 | 1
PropTk | PropellantTank | [5 empty] | PropellantTank |  | PRO |  | ED | 36adadc2-f708-4ef2-88a1-0c6b6c02c150 | 1
PROPULSION | Pro | [5 empty] | Pro |  | PRO |  | ED | b72e7f16-f1bd-4151-bd74-aa3eff15de04 | 1
peak consumed power | P_peak | - | - | - | COMPUTED | - | Pro.P_peak | P_peak [W] | --PRO |  | PSVS | 62277641-ddf5-43e2-a0c8-d69180fb5a51 | 2
Engine : Engine | [6 empty] | Pro.Engine |  | PRO |  | EU | a10be8bc-485d-49d7-b421-d5af9a44c226 | 2
Propellant : Prop | [6 empty] | Pro.Propellant |  | PRO |  | EU | 17d08b50-e799-47c5-aa43-b42ffd0e23d7 | 2
PropellantTank : PropellantTank | [6 empty] | Pro.PropellantTank |  | PRO |  | EU | 9f34356d-5314-4c6b-8a38-fbeb58458f61 | 2
mean consumed power\\Ecl | P_mean\\Ecl | - | - | - | COMPUTED | - | Pro.P_mean\Ecl | P_mean [W] | --PRO |  | PSVS | 064c178d-584e-4505-8b68-d2110758943a | 3
mean consumed power\\Day | P_mean\\Day | - | - | - | COMPUTED | - | Pro.P_mean\Day | P_mean [W] | --PRO |  | PSVS | 0ce88d1f-e21e-4630-9027-ddf57b827631 | 3
RF Distribution Unit | RFDU | [5 empty] | RFDU |  | COM |  | ED | ebf95fb5-77b0-4940-9c72-cecccc154fd5 | 1
Solar Array | solarArray | [5 empty] | solarArray |  | PWR |  | ED | 8764f948-4545-4259-9125-a89d7f32e400 | 1
object distance | obj_dist | 0.070647 | 0.0706 | - | COMPUTED | 0.070647 | solarArray.obj_dist | obj_dist [m] | PWR |  | PVS | 3e719551-a94b-4fba-89b2-0cf95ef196fa | 2
solar array type | SA_type | - | - | - | MANUAL | - | solarArray.SA_type | SA_type | PWR |  | PVS | 03e8f1c9-a7b8-4b02-96a5-2e058c3a680b | 2
solar cell type | solar_cell_type | - | - | - | MANUAL | - | solarArray.solar_cell_type | solar_cell_type | PWR |  | PVS | 1c4a7a45-efe4-44c5-9d73-70c379a5d02d | 2
SPACECRAFT-SPS | ICARUS1 | [5 empty] | ICARUS1 |  | SYS | ELE PROD SYS | ED | de8d2645-7376-41b3-a013-9b87d4c47fcf | 1
peak consumed power | P_peak | - | - | - | COMPUTED | - | ICARUS1.P_peak | P_peak [W] | --SYS |  | PSVS | 599f093f-2f8e-41c1-a1dc-198abf7f527a | 2
ADCS : ADCS | [6 empty] | ICARUS1.ADCS |  | AOC |  | EU | cb078f47-ecf9-4892-939a-e381f31b4eda | 2
CDH : CDH | [6 empty] | ICARUS1.CDH |  | DHS |  | EU | 46dd3c62-dde6-4c02-ad28-e8f713cc387e | 2
COMMS : COMMS | [6 empty] | ICARUS1.COMMS |  | COM | FUNC SYS ELE PROD SS | EU | 77e8b5b7-9fd7-499b-8c40-fa4c60737625 | 2
POW : POW | [6 empty] | ICARUS1.POW |  | PWR | FUNC SYS ELE PROD SS | EU | 0e0a17aa-ffb1-4367-b426-dfc1678bcc65 | 2
Pro : Pro | [6 empty] | ICARUS1.Pro |  | PRO |  | EU | 5d29aff5-8fc4-44a4-a3e9-d760234e3061 | 2
STR : STR | [6 empty] | ICARUS1.STR |  | STR | FUNC SYS ELE PROD SS | EU | 02a29400-49ca-4441-a363-b79ed8a0fa88 | 2
STRUCTURE and MECH | STR | [5 empty] | STR |  | STR | FUNC SYS ELE PROD SS | ED | d9ea785b-4ba5-4621-ab89-9c44b1de07ce | 1
diameter | d | - | - | - | COMPUTED | - | STR.d | d [m] | --STR |  | PSVS | 2d8b5664-b776-44b9-aa56-3924b2e60f7a | 2
length | l | - | - | - | COMPUTED | - | STR.l | l [m] | --STR |  | PSVS | 1e7f4d5c-70a0-4b16-8da0-f45ccb425121 | 2
number of items | n_items | - | - | - | COMPUTED | - | STR.n_items | n_items [-] | --STR |  | PSVS | 3713ca7d-a95a-477d-a0a6-4ec3fd0b4780 | 2
peak consumed power | P_peak | - | - | - | COMPUTED | - | STR.P_peak | P_peak [W] | --STR |  | PSVS | a779cee9-b3c4-440e-b98d-fdf605dc6aa5 | 2
BS_ST : BS_ST | [6 empty] | STR.BS_ST |  | STR | PROD ELE | EU | 3d8f5eaa-bf74-4bde-9c9e-2e16ab48a117 | 2
CTR_BEAM : CTR_BEAM | [6 empty] | STR.CTR_BEAM |  | STR | PROD ELE | EU | 09ce2be0-da76-48a3-afdd-f9c56483ad76 | 2
m_beam : m_beam | [6 empty] | STR.m_beam |  | STR | PROD ELE | EU | 683ddd10-74f6-469c-bcb8-75c214c76380 | 2
m_frame : m_frame | [6 empty] | STR.m_frame |  | STR | PROD ELE | EU | bf1f2139-62dd-46fa-963b-5656faa017a9 | 2
MECH : MECH | [6 empty] | STR.MECH |  | STR |  | EU | 5f5e2cfc-b532-40ee-a8c4-5f1cbfdf0fff | 2
MECH : MECH | [6 empty] | STR.MECH |  | STR |  | EU | efc2a743-bb4d-4449-a8f1-882950350e59 | 2
Mirror : Mirror | [6 empty] | STR.Mirror |  | STR | PROD ELE | EU | 54b7fe44-8691-436d-96a6-8c0b0eb7594b | 2
Sun Sensor | sun_sensor | [5 empty] | sun_sensor |  | AOC |  | ED | 6702ebb0-534e-4ef9-b0e3-bbe35b4a7a37 | 1
Tensioning_mirror | Mirror | [5 empty] | Mirror |  | STR | PROD ELE | ED | cd78d34f-6202-42bf-9358-4399f1f7aa0b | 1
Thrusters | Thrusters | [5 empty] | Thrusters |  | AOC |  | ED | 313c5be0-07ea-46ea-8c96-e619ffd6ed5d | 1
Propellant : Propellant | [6 empty] | Thrusters.Propellant |  | AOC |  | EU | 0120b4cb-cbd1-4edf-b2c4-fae2d0a53bcd | 2
Transponder | Transponder | [5 empty] | Transponder |  | COM |  | ED | 7aa6ea94-4aba-457b-819b-02d6858d4692 | 1