## Cover-Sheet
Title of the sheet
Responsible
Organization

## COMET Interface
INPUTS
Discipline | Parameter Name | Value | Unit
STR | Diameter | 35 | m
STR | Beam diameter | 1 | m
STR | Beam length | 35 | m
SYS | Mission Lifetime (icarus duration) | 20 | year
ADCS | Pwr_mean_daytime | 500 | W
COM | Pwr_mean_daytime | 50.5 | W
PRO | Pwr_mean_daytime | 2000 | W
ADCS | Pwr_mean_eclipse | 200 | W
COM | Pwr_mean_eclipse | 19 | W
PRO | Pwr_mean_eclipse | 0 | W
ADCS | Pwr_peak_daytime | 2000 | W
COM | Pwr_peak_daytime | 114 | W
PRO | Pwr_peak_daytime | 2600 | W
MIS | Eclipse duration | 72 | minutes
MIS | Eclipse cycles | 90 | cycles/year
CDH | Pwr_mean_daytime | 100 | W
CDH | Pwr_mean_eclipse | 50 | W
CDH | Pwr_peak_daytime | 200 | W
OUTPUTS
| Parameter Name | Value | Unit
SYS | mass | 1704.9776 | kg
SYS | Nr Satellites | 1735 | -
ADCS | reflectance_factor | 0.023339 | -
STR | Plate distance | 0.070647 | m
POW | Power Buss Mass | 201 | kg
POW | Battery Capacity | 8 | Ah
POW | Battery Mass | 6.5184 | kg
POW | Solar Array Mass | 1153.5928 | kg
POW | Solar Cell Type | AzurSpace 3C44 CPV x500
ADCS | angle_incidence | 0 | rad | manual parameter set to 0

## Calculation
| Diameter [m] | f [Hz] | c [m/s] | half_λ [m] | PV_Efficiency AzurSpace 3C44 CPV x500 | Irradiance [W/m2] | Yearly_Degradation | Mission_Life
| 35 | 2450000000 | 299792458 | 0.061182 | 0.439 | 1355 | 0.01 | 20
plate_distance: 1/sq3_λ [m]
| NrPlates |  |  | 0.070647
495
| Radius [m] |  |  |  | Solar Cell Type
| 17.5 |  |  |  | AzurSpace 3C44 CPV x500
| beamDiameter [m] | beamLength [m] |  | Lens & Cell/Radiator Blankets Area Mass Density [kg/m2] | PV mass [kg] |  | Power Subsystem Mass [kg]
| 1 | 35 |  | 0.6 | 1153.5928 |  | 1704.9776
beamRadius [m]
0.5
alphaSector [rad]
0.0063467
PV_Area [m2]
1922.6547
| PV_Power_BOL [W] | Consumed_Power ∑ Pwr_mean_daytime [W] | microWavePower_BOL [W] | PV_Power_EOL [W] | microWavePower_EOL [W] |  | Power to Earth Grid by Constellation, EOL [GW] | Nr Satellites
| 1143681.5374 | 2650.5 | 1141031.0374 | 935425.0638 | 932774.5638 |  | 1 | 1735
| nrElement_per_Sector | nrElements | Element_Power_BOL [W] |  | Element_Power_EOL [W] |  | Satellite DC to microWave; microWave to Earth; gnd microWave to DC; ground DC to AC combined efficiency
| 278 | 275220 | 4.1459 |  | 3.3892 |  | 0.61774
reflectance Factor | Cylinder cross-Section [m2] | Cylinder fill-factor [-] | PV Components Reflectance [-] | Cylinder Cross-Section Reflectance [-] | mirrorArea [m2] | reflectance factor [-]
| 1225 | 20% | 0.3 | 0.06 | 1924.2255 | 0.023339
Battery |  | Cr [Wh] | Required Battery Capacity [Ah] | DoD | Pe [W] ∑ Pwr_mean_eclipse | U (Energy density) [Wh/kg]
|  | 298.8889 | 2.9889 | 60% | 269 | 180
|  | Indicative Battery Mass [kg] |  | N | η | Fquant
|  | 4.9815 |  | 2 | 0.9 | 1.5
|  | Battery Cell Voltage [V] |  |  | assembly Overhead
|  | 3.65 |  |  | 1.2
nr Cell Serial
28
nr Battery Cells
56
|  | cell Mass [kg] | Final Battery Mass [kg] | Final Battery Capacity [Ah] | cell Nominal Capacity [Ah]
|  | 0.097 | 6.5184 | 8 | 4
| Power Bus Mass | [5 empty] | Peak_Power [W] ∑ Pwr_peak_daytime | Peak_Current [A] | beamBus Area [mm2] | beamBus Length [m] | beamBus Volume [cm3] | beamBus Mass [kg]
[7 empty] | 4914 | 49.14 | 15.8516 | 70 | 1109.6129 | 19.8843
peakCurrent Radius [A]
0.049636
[6 empty] | Antenna dipole diameter [mm] | Antenna dipole gap [mm] | Antenna dipole length [mm] | Antenna element volume [mm3] | Antenna element mass [g] | Summa antenna mass [kg]
[6 empty] | 1 | 2 | 59.1821 | 139.4446 | 1.2494 | 343.8664
| V_bus [V] | J (current density) Cu A/mm2 | rho (mass density) Cu g/cm3 |  | wireMass_per_Radius [g] | radial_Bus_Mass [kg] | [5 empty] | Power Bus Mass [kg]
| 100 | 3.1 | 8.96 |  | 91.4726 | 181.1157 | [5 empty] | 201
# Element from circumference | PV_Power_Element [W] | Delta_Power [W] | Summa_Delta_Power [W] | Current [A] | Area [mm2] | wireCrossSection [mm2] | wireVolume [mm3] | wireMass [g] | Summa WireMass [g]
0 | 8.0843 | 3.9384 | 3.9384 | 0.039384 | 0.012704 | 0.1 | 6.1182 | 0.054819 | 0.054819
1 | 8.056 | 3.9101 | 7.8485 | 0.078485 | 0.025318 | 0.1 | 6.1182 | 0.054819 | 0.10964
2 | 8.0277 | 3.8819 | 11.7304 | 0.1173 | 0.03784 | 0.1 | 6.1182 | 0.054819 | 0.16446
3 | 7.9995 | 3.8536 | 15.584 | 0.15584 | 0.050271 | 0.1 | 6.1182 | 0.054819 | 0.21928
4 | 7.9712 | 3.8253 | 19.4093 | 0.19409 | 0.062611 | 0.1 | 6.1182 | 0.054819 | 0.2741
5 | 7.943 | 3.7971 | 23.2064 | 0.23206 | 0.074859 | 0.1 | 6.1182 | 0.054819 | 0.32892
6 | 7.9147 | 3.7688 | 26.9752 | 0.26975 | 0.087017 | 0.1 | 6.1182 | 0.054819 | 0.38373
7 | 7.8864 | 3.7405 | 30.7157 | 0.30716 | 0.099083 | 0.1 | 6.1182 | 0.054819 | 0.43855
8 | 7.8582 | 3.7123 | 34.428 | 0.34428 | 0.11106 | 0.11106 | 6.7948 | 0.060881 | 0.49943
9 | 7.8299 | 3.684 | 38.112 | 0.38112 | 0.12294 | 0.12294 | 7.5219 | 0.067396 | 0.56683
10 | 7.8016 | 3.6558 | 41.7678 | 0.41768 | 0.13473 | 0.13473 | 8.2434 | 0.073861 | 0.64069
11 | 7.7734 | 3.6275 | 45.3953 | 0.45395 | 0.14644 | 0.14644 | 8.9593 | 0.080275 | 0.72097
12 | 7.7451 | 3.5992 | 48.9945 | 0.48995 | 0.15805 | 0.15805 | 9.6696 | 0.08664 | 0.80761
13 | 7.7168 | 3.571 | 52.5655 | 0.52565 | 0.16957 | 0.16957 | 10.3744 | 0.092955 | 0.90056
14 | 7.6886 | 3.5427 | 56.1082 | 0.56108 | 0.18099 | 0.18099 | 11.0736 | 0.099219 | 0.99978
15 | 7.6603 | 3.5144 | 59.6226 | 0.59623 | 0.19233 | 0.19233 | 11.7672 | 0.10543 | 1.1052
16 | 7.6321 | 3.4862 | 63.1088 | 0.63109 | 0.20358 | 0.20358 | 12.4553 | 0.1116 | 1.2168
17 | 7.6038 | 3.4579 | 66.5667 | 0.66567 | 0.21473 | 0.21473 | 13.1377 | 0.11771 | 1.3345
18 | 7.5755 | 3.4296 | 69.9963 | 0.69996 | 0.22579 | 0.22579 | 13.8146 | 0.12378 | 1.4583
19 | 7.5473 | 3.4014 | 73.3977 | 0.73398 | 0.23677 | 0.23677 | 14.4859 | 0.12979 | 1.5881
20 | 7.519 | 3.3731 | 76.7708 | 0.76771 | 0.24765 | 0.24765 | 15.1516 | 0.13576 | 1.7239
21 | 7.4907 | 3.3449 | 80.1157 | 0.80116 | 0.25844 | 0.25844 | 15.8118 | 0.14167 | 1.8655
22 | 7.4625 | 3.3166 | 83.4323 | 0.83432 | 0.26914 | 0.26914 | 16.4663 | 0.14754 | 2.0131
23 | 7.4342 | 3.2883 | 86.7206 | 0.86721 | 0.27974 | 0.27974 | 17.1153 | 0.15335 | 2.1664
24 | 7.4059 | 3.2601 | 89.9806 | 0.89981 | 0.29026 | 0.29026 | 17.7587 | 0.15912 | 2.3255
25 | 7.3777 | 3.2318 | 93.2124 | 0.93212 | 0.30069 | 0.30069 | 18.3966 | 0.16483 | 2.4904
26 | 7.3494 | 3.2035 | 96.416 | 0.96416 | 0.31102 | 0.31102 | 19.0288 | 0.1705 | 2.6609
27 | 7.3212 | 3.1753 | 99.5913 | 0.99591 | 0.32126 | 0.32126 | 19.6555 | 0.17611 | 2.837
28 | 7.2929 | 3.147 | 102.7383 | 1.0274 | 0.33141 | 0.33141 | 20.2766 | 0.18168 | 3.0187
29 | 7.2646 | 3.1187 | 105.857 | 1.0586 | 0.34147 | 0.34147 | 20.8921 | 0.18719 | 3.2059
30 | 7.2364 | 3.0905 | 108.9475 | 1.0895 | 0.35144 | 0.35144 | 21.5021 | 0.19266 | 3.3985
31 | 7.2081 | 3.0622 | 112.0097 | 1.1201 | 0.36132 | 0.36132 | 22.1064 | 0.19807 | 3.5966
32 | 7.1798 | 3.034 | 115.0437 | 1.1504 | 0.37111 | 0.37111 | 22.7052 | 0.20344 | 3.8
33 | 7.1516 | 3.0057 | 118.0494 | 1.1805 | 0.3808 | 0.3808 | 23.2984 | 0.20875 | 4.0088
34 | 7.1233 | 2.9774 | 121.0268 | 1.2103 | 0.39041 | 0.39041 | 23.8861 | 0.21402 | 4.2228
35 | 7.095 | 2.9492 | 123.9759 | 1.2398 | 0.39992 | 0.39992 | 24.4681 | 0.21923 | 4.442
36 | 7.0668 | 2.9209 | 126.8968 | 1.269 | 0.40934 | 0.40934 | 25.0446 | 0.2244 | 4.6664
37 | 7.0385 | 2.8926 | 129.7895 | 1.2979 | 0.41868 | 0.41868 | 25.6155 | 0.22951 | 4.896
38 | 7.0103 | 2.8644 | 132.6538 | 1.3265 | 0.42792 | 0.42792 | 26.1808 | 0.23458 | 5.1305
39 | 6.982 | 2.8361 | 135.49 | 1.3549 | 0.43706 | 0.43706 | 26.7405 | 0.2396 | 5.3701
40 | 6.9537 | 2.8078 | 138.2978 | 1.383 | 0.44612 | 0.44612 | 27.2947 | 0.24456 | 5.6147
41 | 6.9255 | 2.7796 | 141.0774 | 1.4108 | 0.45509 | 0.45509 | 27.8433 | 0.24948 | 5.8642
42 | 6.8972 | 2.7513 | 143.8287 | 1.4383 | 0.46396 | 0.46396 | 28.3863 | 0.25434 | 6.1185
43 | 6.8689 | 2.7231 | 146.5518 | 1.4655 | 0.47275 | 0.47275 | 28.9237 | 0.25916 | 6.3777
44 | 6.8407 | 2.6948 | 149.2465 | 1.4925 | 0.48144 | 0.48144 | 29.4556 | 0.26392 | 6.6416
45 | 6.8124 | 2.6665 | 151.9131 | 1.5191 | 0.49004 | 0.49004 | 29.9818 | 0.26864 | 6.9102
46 | 6.7842 | 2.6383 | 154.5513 | 1.5455 | 0.49855 | 0.49855 | 30.5025 | 0.2733 | 7.1835
47 | 6.7559 | 2.61 | 157.1613 | 1.5716 | 0.50697 | 0.50697 | 31.0176 | 0.27792 | 7.4614
48 | 6.7276 | 2.5817 | 159.7431 | 1.5974 | 0.5153 | 0.5153 | 31.5272 | 0.28248 | 7.7439
49 | 6.6994 | 2.5535 | 162.2965 | 1.623 | 0.52354 | 0.52354 | 32.0311 | 0.287 | 8.0309
50 | 6.6711 | 2.5252 | 164.8217 | 1.6482 | 0.53168 | 0.53168 | 32.5295 | 0.29146 | 8.3224
51 | 6.6428 | 2.4969 | 167.3187 | 1.6732 | 0.53974 | 0.53974 | 33.0223 | 0.29588 | 8.6183
52 | 6.6146 | 2.4687 | 169.7874 | 1.6979 | 0.5477 | 0.5477 | 33.5095 | 0.30025 | 8.9185
53 | 6.5863 | 2.4404 | 172.2278 | 1.7223 | 0.55557 | 0.55557 | 33.9912 | 0.30456 | 9.2231
54 | 6.558 | 2.4122 | 174.6399 | 1.7464 | 0.56335 | 0.56335 | 34.4672 | 0.30883 | 9.5319
55 | 6.5298 | 2.3839 | 177.0238 | 1.7702 | 0.57104 | 0.57104 | 34.9377 | 0.31304 | 9.8449
56 | 6.5015 | 2.3556 | 179.3795 | 1.7938 | 0.57864 | 0.57864 | 35.4026 | 0.31721 | 10.1621
57 | 6.4733 | 2.3274 | 181.7068 | 1.8171 | 0.58615 | 0.58615 | 35.862 | 0.32132 | 10.4835
58 | 6.445 | 2.2991 | 184.0059 | 1.8401 | 0.59357 | 0.59357 | 36.3157 | 0.32539 | 10.8089
59 | 6.4167 | 2.2708 | 186.2768 | 1.8628 | 0.60089 | 0.60089 | 36.7639 | 0.3294 | 11.1383
60 | 6.3885 | 2.2426 | 188.5193 | 1.8852 | 0.60813 | 0.60813 | 37.2065 | 0.33337 | 11.4716
61 | 6.3602 | 2.2143 | 190.7336 | 1.9073 | 0.61527 | 0.61527 | 37.6435 | 0.33729 | 11.8089
62 | 6.3319 | 2.186 | 192.9197 | 1.9292 | 0.62232 | 0.62232 | 38.075 | 0.34115 | 12.1501
63 | 6.3037 | 2.1578 | 195.0775 | 1.9508 | 0.62928 | 0.62928 | 38.5008 | 0.34497 | 12.495
64 | 6.2754 | 2.1295 | 197.207 | 1.9721 | 0.63615 | 0.63615 | 38.9211 | 0.34873 | 12.8438
65 | 6.2471 | 2.1013 | 199.3082 | 1.9931 | 0.64293 | 0.64293 | 39.3358 | 0.35245 | 13.1962
66 | 6.2189 | 2.073 | 201.3812 | 2.0138 | 0.64962 | 0.64962 | 39.7449 | 0.35611 | 13.5523
67 | 6.1906 | 2.0447 | 203.426 | 2.0343 | 0.65621 | 0.65621 | 40.1485 | 0.35973 | 13.9121
68 | 6.1624 | 2.0165 | 205.4424 | 2.0544 | 0.66272 | 0.66272 | 40.5465 | 0.3633 | 14.2754
69 | 6.1341 | 1.9882 | 207.4306 | 2.0743 | 0.66913 | 0.66913 | 40.9389 | 0.36681 | 14.6422
70 | 6.1058 | 1.9599 | 209.3906 | 2.0939 | 0.67545 | 0.67545 | 41.3257 | 0.37028 | 15.0125
71 | 6.0776 | 1.9317 | 211.3222 | 2.1132 | 0.68168 | 0.68168 | 41.7069 | 0.37369 | 15.3861
72 | 6.0493 | 1.9034 | 213.2256 | 2.1323 | 0.68782 | 0.68782 | 42.0826 | 0.37706 | 15.7632
73 | 6.021 | 1.8751 | 215.1008 | 2.151 | 0.69387 | 0.69387 | 42.4527 | 0.38038 | 16.1436
74 | 5.9928 | 1.8469 | 216.9477 | 2.1695 | 0.69983 | 0.69983 | 42.8172 | 0.38364 | 16.5272
75 | 5.9645 | 1.8186 | 218.7663 | 2.1877 | 0.7057 | 0.7057 | 43.1761 | 0.38686 | 16.9141
76 | 5.9362 | 1.7904 | 220.5566 | 2.2056 | 0.71147 | 0.71147 | 43.5294 | 0.39002 | 17.3041
77 | 5.908 | 1.7621 | 222.3187 | 2.2232 | 0.71716 | 0.71716 | 43.8772 | 0.39314 | 17.6972
78 | 5.8797 | 1.7338 | 224.0526 | 2.2405 | 0.72275 | 0.72275 | 44.2194 | 0.39621 | 18.0935
79 | 5.8515 | 1.7056 | 225.7581 | 2.2576 | 0.72825 | 0.72825 | 44.556 | 0.39922 | 18.4927
80 | 5.8232 | 1.6773 | 227.4354 | 2.2744 | 0.73366 | 0.73366 | 44.887 | 0.40219 | 18.8949
81 | 5.7949 | 1.649 | 229.0845 | 2.2908 | 0.73898 | 0.73898 | 45.2125 | 0.4051 | 19.3
82 | 5.7667 | 1.6208 | 230.7052 | 2.3071 | 0.74421 | 0.74421 | 45.5324 | 0.40797 | 19.7079
83 | 5.7384 | 1.5925 | 232.2977 | 2.323 | 0.74935 | 0.74935 | 45.8467 | 0.41079 | 20.1187
84 | 5.7101 | 1.5642 | 233.862 | 2.3386 | 0.75439 | 0.75439 | 46.1554 | 0.41355 | 20.5323
85 | 5.6819 | 1.536 | 235.398 | 2.354 | 0.75935 | 0.75935 | 46.4585 | 0.41627 | 20.9485
86 | 5.6536 | 1.5077 | 236.9057 | 2.3691 | 0.76421 | 0.76421 | 46.7561 | 0.41893 | 21.3675
87 | 5.6253 | 1.4795 | 238.3851 | 2.3839 | 0.76898 | 0.76898 | 47.0481 | 0.42155 | 21.789
88 | 5.5971 | 1.4512 | 239.8363 | 2.3984 | 0.77367 | 0.77367 | 47.3345 | 0.42412 | 22.2131
89 | 5.5688 | 1.4229 | 241.2593 | 2.4126 | 0.77826 | 0.77826 | 47.6153 | 0.42663 | 22.6398
90 | 5.5406 | 1.3947 | 242.6539 | 2.4265 | 0.78275 | 0.78275 | 47.8906 | 0.4291 | 23.0689
91 | 5.5123 | 1.3664 | 244.0203 | 2.4402 | 0.78716 | 0.78716 | 48.1603 | 0.43152 | 23.5004
92 | 5.484 | 1.3381 | 245.3585 | 2.4536 | 0.79148 | 0.79148 | 48.4244 | 0.43388 | 23.9343
93 | 5.4558 | 1.3099 | 246.6683 | 2.4667 | 0.7957 | 0.7957 | 48.6829 | 0.4362 | 24.3705
94 | 5.4275 | 1.2816 | 247.9499 | 2.4795 | 0.79984 | 0.79984 | 48.9358 | 0.43847 | 24.8089
95 | 5.3992 | 1.2533 | 249.2033 | 2.492 | 0.80388 | 0.80388 | 49.1832 | 0.44068 | 25.2496
96 | 5.371 | 1.2251 | 250.4284 | 2.5043 | 0.80783 | 0.80783 | 49.425 | 0.44285 | 25.6925
97 | 5.3427 | 1.1968 | 251.6252 | 2.5163 | 0.81169 | 0.81169 | 49.6612 | 0.44496 | 26.1374
98 | 5.3144 | 1.1686 | 252.7937 | 2.5279 | 0.81546 | 0.81546 | 49.8918 | 0.44703 | 26.5845
99 | 5.2862 | 1.1403 | 253.934 | 2.5393 | 0.81914 | 0.81914 | 50.1169 | 0.44905 | 27.0335
100 | 5.2579 | 1.112 | 255.0461 | 2.5505 | 0.82273 | 0.82273 | 50.3363 | 0.45101 | 27.4845
101 | 5.2297 | 1.0838 | 256.1298 | 2.5613 | 0.82623 | 0.82623 | 50.5502 | 0.45293 | 27.9375
102 | 5.2014 | 1.0555 | 257.1853 | 2.5719 | 0.82963 | 0.82963 | 50.7585 | 0.4548 | 28.3923
103 | 5.1731 | 1.0272 | 258.2126 | 2.5821 | 0.83294 | 0.83294 | 50.9613 | 0.45661 | 28.8489
104 | 5.1449 | 0.99897 | 259.2115 | 2.5921 | 0.83617 | 0.83617 | 51.1584 | 0.45838 | 29.3072
105 | 5.1166 | 0.97071 | 260.1823 | 2.6018 | 0.8393 | 0.8393 | 51.35 | 0.4601 | 29.7673
106 | 5.0883 | 0.94245 | 261.1247 | 2.6112 | 0.84234 | 0.84234 | 51.536 | 0.46176 | 30.2291
107 | 5.0601 | 0.91418 | 262.0389 | 2.6204 | 0.84529 | 0.84529 | 51.7164 | 0.46338 | 30.6925
108 | 5.0318 | 0.88592 | 262.9248 | 2.6292 | 0.84814 | 0.84814 | 51.8913 | 0.46495 | 31.1574
109 | 5.0035 | 0.85766 | 263.7825 | 2.6378 | 0.85091 | 0.85091 | 52.0606 | 0.46646 | 31.6239
110 | 4.9753 | 0.82939 | 264.6118 | 2.6461 | 0.85359 | 0.85359 | 52.2242 | 0.46793 | 32.0918
111 | 4.947 | 0.80113 | 265.413 | 2.6541 | 0.85617 | 0.85617 | 52.3824 | 0.46935 | 32.5612
112 | 4.9188 | 0.77286 | 266.1858 | 2.6619 | 0.85866 | 0.85866 | 52.5349 | 0.47071 | 33.0319
113 | 4.8905 | 0.7446 | 266.9304 | 2.6693 | 0.86107 | 0.86107 | 52.6819 | 0.47203 | 33.5039
114 | 4.8622 | 0.71634 | 267.6468 | 2.6765 | 0.86338 | 0.86338 | 52.8232 | 0.4733 | 33.9772
115 | 4.834 | 0.68807 | 268.3348 | 2.6833 | 0.8656 | 0.8656 | 52.959 | 0.47451 | 34.4517
116 | 4.8057 | 0.65981 | 268.9947 | 2.6899 | 0.86772 | 0.86772 | 53.0892 | 0.47568 | 34.9274
117 | 4.7774 | 0.63155 | 269.6262 | 2.6963 | 0.86976 | 0.86976 | 53.2139 | 0.4768 | 35.4042
118 | 4.7492 | 0.60328 | 270.2295 | 2.7023 | 0.87171 | 0.87171 | 53.333 | 0.47786 | 35.8821
119 | 4.7209 | 0.57502 | 270.8045 | 2.708 | 0.87356 | 0.87356 | 53.4464 | 0.47888 | 36.3609
120 | 4.6926 | 0.54676 | 271.3513 | 2.7135 | 0.87533 | 0.87533 | 53.5544 | 0.47985 | 36.8408
121 | 4.6644 | 0.51849 | 271.8698 | 2.7187 | 0.877 | 0.877 | 53.6567 | 0.48076 | 37.3215
122 | 4.6361 | 0.49023 | 272.36 | 2.7236 | 0.87858 | 0.87858 | 53.7534 | 0.48163 | 37.8032
123 | 4.6079 | 0.46196 | 272.8219 | 2.7282 | 0.88007 | 0.88007 | 53.8446 | 0.48245 | 38.2856
124 | 4.5796 | 0.4337 | 273.2556 | 2.7326 | 0.88147 | 0.88147 | 53.9302 | 0.48321 | 38.7688
125 | 4.5513 | 0.40544 | 273.6611 | 2.7366 | 0.88278 | 0.88278 | 54.0102 | 0.48393 | 39.2528
126 | 4.5231 | 0.37717 | 274.0383 | 2.7404 | 0.88399 | 0.88399 | 54.0847 | 0.4846 | 39.7374
127 | 4.4948 | 0.34891 | 274.3872 | 2.7439 | 0.88512 | 0.88512 | 54.1535 | 0.48522 | 40.2226
128 | 4.4665 | 0.32065 | 274.7078 | 2.7471 | 0.88615 | 0.88615 | 54.2168 | 0.48578 | 40.7084
129 | 4.4383 | 0.29238 | 275.0002 | 2.75 | 0.8871 | 0.8871 | 54.2745 | 0.4863 | 41.1947
130 | 4.41 | 0.26412 | 275.2643 | 2.7526 | 0.88795 | 0.88795 | 54.3266 | 0.48677 | 41.6814
131 | 4.3817 | 0.23586 | 275.5002 | 2.755 | 0.88871 | 0.88871 | 54.3732 | 0.48718 | 42.1686
132 | 4.3535 | 0.20759 | 275.7078 | 2.7571 | 0.88938 | 0.88938 | 54.4142 | 0.48755 | 42.6562
133 | 4.3252 | 0.17933 | 275.8871 | 2.7589 | 0.88996 | 0.88996 | 54.4496 | 0.48787 | 43.144
134 | 4.297 | 0.15106 | 276.0382 | 2.7604 | 0.89045 | 0.89045 | 54.4794 | 0.48814 | 43.6322
135 | 4.2687 | 0.1228 | 276.161 | 2.7616 | 0.89084 | 0.89084 | 54.5036 | 0.48835 | 44.1205
136 | 4.2404 | 0.094538 | 276.2555 | 2.7626 | 0.89115 | 0.89115 | 54.5223 | 0.48852 | 44.609
137 | 4.2122 | 0.066274 | 276.3218 | 2.7632 | 0.89136 | 0.89136 | 54.5353 | 0.48864 | 45.0977
138 | 4.1839 | 0.03801 | 276.3598 | 2.7636 | 0.89148 | 0.89148 | 54.5428 | 0.4887 | 45.5864
139 | 4.1556 | 0.0097467 | 276.3695 | 2.7637 | 0.89151 | 0.89151 | 54.5448 | 0.48872 | 46.0751
140 | 4.1274 | -0.018517 | 276.351 | 2.7635 | 0.89145 | 0.89145 | 54.5411 | 0.48869 | 46.5638
141 | 4.0991 | -0.046781 | 276.3042 | 2.763 | 0.8913 | 0.8913 | 54.5319 | 0.48861 | 47.0524
142 | 4.0708 | -0.075044 | 276.2292 | 2.7623 | 0.89106 | 0.89106 | 54.5171 | 0.48847 | 47.5409
143 | 4.0426 | -0.10331 | 276.1259 | 2.7613 | 0.89073 | 0.89073 | 54.4967 | 0.48829 | 48.0292
144 | 4.0143 | -0.13157 | 275.9943 | 2.7599 | 0.8903 | 0.8903 | 54.4707 | 0.48806 | 48.5172
145 | 3.9861 | -0.15983 | 275.8345 | 2.7583 | 0.88979 | 0.88979 | 54.4392 | 0.48777 | 49.005
146 | 3.9578 | -0.1881 | 275.6464 | 2.7565 | 0.88918 | 0.88918 | 54.402 | 0.48744 | 49.4924
147 | 3.9295 | -0.21636 | 275.43 | 2.7543 | 0.88848 | 0.88848 | 54.3593 | 0.48706 | 49.9795
148 | 3.9013 | -0.24463 | 275.1854 | 2.7519 | 0.88769 | 0.88769 | 54.3111 | 0.48663 | 50.4661
149 | 3.873 | -0.27289 | 274.9125 | 2.7491 | 0.88681 | 0.88681 | 54.2572 | 0.48614 | 50.9523
150 | 3.8447 | -0.30115 | 274.6113 | 2.7461 | 0.88584 | 0.88584 | 54.1978 | 0.48561 | 51.4379
151 | 3.8165 | -0.32942 | 274.2819 | 2.7428 | 0.88478 | 0.88478 | 54.1328 | 0.48503 | 51.9229
152 | 3.7882 | -0.35768 | 273.9242 | 2.7392 | 0.88363 | 0.88363 | 54.0622 | 0.4844 | 52.4073
153 | 3.7599 | -0.38594 | 273.5383 | 2.7354 | 0.88238 | 0.88238 | 53.986 | 0.48371 | 52.891
154 | 3.7317 | -0.41421 | 273.1241 | 2.7312 | 0.88105 | 0.88105 | 53.9042 | 0.48298 | 53.374
155 | 3.7034 | -0.44247 | 272.6816 | 2.7268 | 0.87962 | 0.87962 | 53.8169 | 0.4822 | 53.8562
156 | 3.6752 | -0.47073 | 272.2109 | 2.7221 | 0.8781 | 0.8781 | 53.724 | 0.48137 | 54.3376
157 | 3.6469 | -0.499 | 271.7119 | 2.7171 | 0.87649 | 0.87649 | 53.6255 | 0.48048 | 54.8181
158 | 3.6186 | -0.52726 | 271.1846 | 2.7118 | 0.87479 | 0.87479 | 53.5215 | 0.47955 | 55.2976
159 | 3.5904 | -0.55553 | 270.6291 | 2.7063 | 0.873 | 0.873 | 53.4118 | 0.47857 | 55.7762
160 | 3.5621 | -0.58379 | 270.0453 | 2.7005 | 0.87111 | 0.87111 | 53.2966 | 0.47754 | 56.2537
161 | 3.5338 | -0.61205 | 269.4333 | 2.6943 | 0.86914 | 0.86914 | 53.1758 | 0.47646 | 56.7302
162 | 3.5056 | -0.64032 | 268.7929 | 2.6879 | 0.86707 | 0.86707 | 53.0494 | 0.47532 | 57.2055
163 | 3.4773 | -0.66858 | 268.1244 | 2.6812 | 0.86492 | 0.86492 | 52.9175 | 0.47414 | 57.6796
164 | 3.449 | -0.69684 | 267.4275 | 2.6743 | 0.86267 | 0.86267 | 52.78 | 0.47291 | 58.1525
165 | 3.4208 | -0.72511 | 266.7024 | 2.667 | 0.86033 | 0.86033 | 52.6368 | 0.47163 | 58.6242
166 | 3.3925 | -0.75337 | 265.949 | 2.6595 | 0.8579 | 0.8579 | 52.4882 | 0.47029 | 59.0945
167 | 3.3643 | -0.78163 | 265.1674 | 2.6517 | 0.85538 | 0.85538 | 52.3339 | 0.46891 | 59.5634
168 | 3.336 | -0.8099 | 264.3575 | 2.6436 | 0.85277 | 0.85277 | 52.1741 | 0.46748 | 60.0309
169 | 3.3077 | -0.83816 | 263.5193 | 2.6352 | 0.85006 | 0.85006 | 52.0086 | 0.466 | 60.4969
170 | 3.2795 | -0.86643 | 262.6529 | 2.6265 | 0.84727 | 0.84727 | 51.8376 | 0.46447 | 60.9613
171 | 3.2512 | -0.89469 | 261.7582 | 2.6176 | 0.84438 | 0.84438 | 51.6611 | 0.46288 | 61.4242
172 | 3.2229 | -0.92295 | 260.8353 | 2.6084 | 0.8414 | 0.8414 | 51.4789 | 0.46125 | 61.8855
173 | 3.1947 | -0.95122 | 259.8841 | 2.5988 | 0.83834 | 0.83834 | 51.2912 | 0.45957 | 62.345
174 | 3.1664 | -0.97948 | 258.9046 | 2.589 | 0.83518 | 0.83518 | 51.0979 | 0.45784 | 62.8029
175 | 3.1381 | -1.0077 | 257.8968 | 2.579 | 0.83193 | 0.83193 | 50.899 | 0.45605 | 63.2589
176 | 3.1099 | -1.036 | 256.8608 | 2.5686 | 0.82858 | 0.82858 | 50.6945 | 0.45422 | 63.7131
177 | 3.0816 | -1.0643 | 255.7966 | 2.558 | 0.82515 | 0.82515 | 50.4845 | 0.45234 | 64.1655
178 | 3.0534 | -1.0925 | 254.704 | 2.547 | 0.82163 | 0.82163 | 50.2688 | 0.45041 | 64.6159
179 | 3.0251 | -1.1208 | 253.5832 | 2.5358 | 0.81801 | 0.81801 | 50.0476 | 0.44843 | 65.0643
180 | 2.9968 | -1.1491 | 252.4342 | 2.5243 | 0.8143 | 0.8143 | 49.8208 | 0.44639 | 65.5107
181 | 2.9686 | -1.1773 | 251.2568 | 2.5126 | 0.81051 | 0.81051 | 49.5885 | 0.44431 | 65.955
182 | 2.9403 | -1.2056 | 250.0513 | 2.5005 | 0.80662 | 0.80662 | 49.3505 | 0.44218 | 66.3972
183 | 2.912 | -1.2339 | 248.8174 | 2.4882 | 0.80264 | 0.80264 | 49.107 | 0.44 | 66.8372
184 | 2.8838 | -1.2621 | 247.5553 | 2.4756 | 0.79857 | 0.79857 | 48.8579 | 0.43777 | 67.275
185 | 2.8555 | -1.2904 | 246.2649 | 2.4626 | 0.7944 | 0.7944 | 48.6033 | 0.43549 | 67.7105
186 | 2.8272 | -1.3186 | 244.9463 | 2.4495 | 0.79015 | 0.79015 | 48.343 | 0.43315 | 68.1436
187 | 2.799 | -1.3469 | 243.5994 | 2.436 | 0.7858 | 0.7858 | 48.0772 | 0.43077 | 68.5744
188 | 2.7707 | -1.3752 | 242.2242 | 2.4222 | 0.78137 | 0.78137 | 47.8058 | 0.42834 | 69.0027
189 | 2.7425 | -1.4034 | 240.8208 | 2.4082 | 0.77684 | 0.77684 | 47.5288 | 0.42586 | 69.4286
190 | 2.7142 | -1.4317 | 239.3891 | 2.3939 | 0.77222 | 0.77222 | 47.2462 | 0.42333 | 69.8519
191 | 2.6859 | -1.46 | 237.9291 | 2.3793 | 0.76751 | 0.76751 | 46.9581 | 0.42074 | 70.2726
192 | 2.6577 | -1.4882 | 236.4409 | 2.3644 | 0.76271 | 0.76271 | 46.6644 | 0.41811 | 70.6908
193 | 2.6294 | -1.5165 | 234.9244 | 2.3492 | 0.75782 | 0.75782 | 46.3651 | 0.41543 | 71.1062
194 | 2.6011 | -1.5448 | 233.3796 | 2.3338 | 0.75284 | 0.75284 | 46.0602 | 0.4127 | 71.5189
195 | 2.5729 | -1.573 | 231.8066 | 2.3181 | 0.74776 | 0.74776 | 45.7498 | 0.40992 | 71.9288
196 | 2.5446 | -1.6013 | 230.2053 | 2.3021 | 0.7426 | 0.7426 | 45.4337 | 0.40709 | 72.3359
197 | 2.5163 | -1.6295 | 228.5758 | 2.2858 | 0.73734 | 0.73734 | 45.1121 | 0.4042 | 72.7401
198 | 2.4881 | -1.6578 | 226.918 | 2.2692 | 0.73199 | 0.73199 | 44.7849 | 0.40127 | 73.1414
199 | 2.4598 | -1.6861 | 225.2319 | 2.2523 | 0.72655 | 0.72655 | 44.4522 | 0.39829 | 73.5397
200 | 2.4316 | -1.7143 | 223.5176 | 2.2352 | 0.72102 | 0.72102 | 44.1138 | 0.39526 | 73.9349
201 | 2.4033 | -1.7426 | 221.775 | 2.2177 | 0.7154 | 0.7154 | 43.7699 | 0.39218 | 74.3271
202 | 2.375 | -1.7709 | 220.0041 | 2.2 | 0.70969 | 0.70969 | 43.4204 | 0.38905 | 74.7161
203 | 2.3468 | -1.7991 | 218.205 | 2.182 | 0.70389 | 0.70389 | 43.0653 | 0.38587 | 75.102
204 | 2.3185 | -1.8274 | 216.3776 | 2.1638 | 0.69799 | 0.69799 | 42.7047 | 0.38263 | 75.4846
205 | 2.2902 | -1.8557 | 214.522 | 2.1452 | 0.69201 | 0.69201 | 42.3384 | 0.37935 | 75.864
206 | 2.262 | -1.8839 | 212.638 | 2.1264 | 0.68593 | 0.68593 | 41.9666 | 0.37602 | 76.24
207 | 2.2337 | -1.9122 | 210.7259 | 2.1073 | 0.67976 | 0.67976 | 41.5892 | 0.37264 | 76.6127
208 | 2.2054 | -1.9404 | 208.7854 | 2.0879 | 0.6735 | 0.6735 | 41.2062 | 0.36921 | 76.9819
209 | 2.1772 | -1.9687 | 206.8167 | 2.0682 | 0.66715 | 0.66715 | 40.8177 | 0.36573 | 77.3476
210 | 2.1489 | -1.997 | 204.8197 | 2.0482 | 0.66071 | 0.66071 | 40.4236 | 0.3622 | 77.7098
211 | 2.1207 | -2.0252 | 202.7945 | 2.0279 | 0.65418 | 0.65418 | 40.0239 | 0.35861 | 78.0684
212 | 2.0924 | -2.0535 | 200.741 | 2.0074 | 0.64755 | 0.64755 | 39.6186 | 0.35498 | 78.4234
213 | 2.0641 | -2.0818 | 198.6592 | 1.9866 | 0.64084 | 0.64084 | 39.2077 | 0.3513 | 78.7747
214 | 2.0359 | -2.11 | 196.5492 | 1.9655 | 0.63403 | 0.63403 | 38.7913 | 0.34757 | 79.1223
215 | 2.0076 | -2.1383 | 194.4109 | 1.9441 | 0.62713 | 0.62713 | 38.3693 | 0.34379 | 79.466
216 | 1.9793 | -2.1666 | 192.2444 | 1.9224 | 0.62014 | 0.62014 | 37.9417 | 0.33996 | 79.806
217 | 1.9511 | -2.1948 | 190.0496 | 1.9005 | 0.61306 | 0.61306 | 37.5085 | 0.33608 | 80.1421
218 | 1.9228 | -2.2231 | 187.8265 | 1.8783 | 0.60589 | 0.60589 | 37.0698 | 0.33215 | 80.4742
219 | 1.8945 | -2.2513 | 185.5751 | 1.8558 | 0.59863 | 0.59863 | 36.6254 | 0.32816 | 80.8024
220 | 1.8663 | -2.2796 | 183.2955 | 1.833 | 0.59128 | 0.59128 | 36.1755 | 0.32413 | 81.1265
221 | 1.838 | -2.3079 | 180.9877 | 1.8099 | 0.58383 | 0.58383 | 35.72 | 0.32005 | 81.4466
222 | 1.8098 | -2.3361 | 178.6515 | 1.7865 | 0.5763 | 0.5763 | 35.259 | 0.31592 | 81.7625
223 | 1.7815 | -2.3644 | 176.2871 | 1.7629 | 0.56867 | 0.56867 | 34.7923 | 0.31174 | 82.0742
224 | 1.7532 | -2.3927 | 173.8945 | 1.7389 | 0.56095 | 0.56095 | 34.3201 | 0.30751 | 82.3817
225 | 1.725 | -2.4209 | 171.4736 | 1.7147 | 0.55314 | 0.55314 | 33.8423 | 0.30323 | 82.685
226 | 1.6967 | -2.4492 | 169.0244 | 1.6902 | 0.54524 | 0.54524 | 33.3589 | 0.2989 | 82.9839
227 | 1.6684 | -2.4775 | 166.5469 | 1.6655 | 0.53725 | 0.53725 | 32.87 | 0.29452 | 83.2784
228 | 1.6402 | -2.5057 | 164.0412 | 1.6404 | 0.52917 | 0.52917 | 32.3755 | 0.29008 | 83.5685
229 | 1.6119 | -2.534 | 161.5072 | 1.6151 | 0.52099 | 0.52099 | 31.8753 | 0.2856 | 83.8541
230 | 1.5836 | -2.5622 | 158.945 | 1.5894 | 0.51273 | 0.51273 | 31.3697 | 0.28107 | 84.1351
231 | 1.5554 | -2.5905 | 156.3545 | 1.5635 | 0.50437 | 0.50437 | 30.8584 | 0.27649 | 84.4116
232 | 1.5271 | -2.6188 | 153.7357 | 1.5374 | 0.49592 | 0.49592 | 30.3415 | 0.27186 | 84.6835
233 | 1.4989 | -2.647 | 151.0887 | 1.5109 | 0.48738 | 0.48738 | 29.8191 | 0.26718 | 84.9507
234 | 1.4706 | -2.6753 | 148.4134 | 1.4841 | 0.47875 | 0.47875 | 29.2911 | 0.26245 | 85.2131
235 | 1.4423 | -2.7036 | 145.7098 | 1.4571 | 0.47003 | 0.47003 | 28.7575 | 0.25767 | 85.4708
236 | 1.4141 | -2.7318 | 142.978 | 1.4298 | 0.46122 | 0.46122 | 28.2184 | 0.25284 | 85.7236
237 | 1.3858 | -2.7601 | 140.2179 | 1.4022 | 0.45232 | 0.45232 | 27.6736 | 0.24796 | 85.9716
238 | 1.3575 | -2.7884 | 137.4295 | 1.3743 | 0.44332 | 0.44332 | 27.1233 | 0.24303 | 86.2146
239 | 1.3293 | -2.8166 | 134.6129 | 1.3461 | 0.43424 | 0.43424 | 26.5674 | 0.23804 | 86.4526
240 | 1.301 | -2.8449 | 131.7681 | 1.3177 | 0.42506 | 0.42506 | 26.006 | 0.23301 | 86.6857
241 | 1.2727 | -2.8731 | 128.8949 | 1.2889 | 0.41579 | 0.41579 | 25.4389 | 0.22793 | 86.9136
242 | 1.2445 | -2.9014 | 125.9935 | 1.2599 | 0.40643 | 0.40643 | 24.8663 | 0.2228 | 87.1364
243 | 1.2162 | -2.9297 | 123.0638 | 1.2306 | 0.39698 | 0.39698 | 24.2881 | 0.21762 | 87.354
244 | 1.188 | -2.9579 | 120.1059 | 1.2011 | 0.38744 | 0.38744 | 23.7043 | 0.21239 | 87.5664
245 | 1.1597 | -2.9862 | 117.1197 | 1.1712 | 0.37781 | 0.37781 | 23.1149 | 0.20711 | 87.7735
246 | 1.1314 | -3.0145 | 114.1052 | 1.1411 | 0.36808 | 0.36808 | 22.52 | 0.20178 | 87.9753
247 | 1.1032 | -3.0427 | 111.0625 | 1.1106 | 0.35827 | 0.35827 | 21.9195 | 0.1964 | 88.1717
248 | 1.0749 | -3.071 | 107.9915 | 1.0799 | 0.34836 | 0.34836 | 21.3134 | 0.19097 | 88.3627
249 | 1.0466 | -3.0993 | 104.8923 | 1.0489 | 0.33836 | 0.33836 | 20.7017 | 0.18549 | 88.5481
250 | 1.0184 | -3.1275 | 101.7648 | 1.0176 | 0.32827 | 0.32827 | 20.0845 | 0.17996 | 88.7281
251 | 0.99011 | -3.1558 | 98.609 | 0.98609 | 0.31809 | 0.31809 | 19.4616 | 0.17438 | 88.9025
252 | 0.96185 | -3.184 | 95.425 | 0.95425 | 0.30782 | 0.30782 | 18.8332 | 0.16875 | 89.0712
253 | 0.93358 | -3.2123 | 92.2126 | 0.92213 | 0.29746 | 0.29746 | 18.1992 | 0.16307 | 89.2343
254 | 0.90532 | -3.2406 | 88.9721 | 0.88972 | 0.28701 | 0.28701 | 17.5597 | 0.15733 | 89.3916
255 | 0.87705 | -3.2688 | 85.7032 | 0.85703 | 0.27646 | 0.27646 | 16.9145 | 0.15155 | 89.5432
256 | 0.84879 | -3.2971 | 82.4061 | 0.82406 | 0.26583 | 0.26583 | 16.2638 | 0.14572 | 89.6889
257 | 0.82053 | -3.3254 | 79.0808 | 0.79081 | 0.2551 | 0.2551 | 15.6075 | 0.13984 | 89.8287
258 | 0.79226 | -3.3536 | 75.7272 | 0.75727 | 0.24428 | 0.24428 | 14.9456 | 0.13391 | 89.9627
259 | 0.764 | -3.3819 | 72.3453 | 0.72345 | 0.23337 | 0.23337 | 14.2782 | 0.12793 | 90.0906
260 | 0.73574 | -3.4102 | 68.9351 | 0.68935 | 0.22237 | 0.22237 | 13.6052 | 0.1219 | 90.2125
261 | 0.70747 | -3.4384 | 65.4967 | 0.65497 | 0.21128 | 0.21128 | 12.9265 | 0.11582 | 90.3283
262 | 0.67921 | -3.4667 | 62.03 | 0.6203 | 0.2001 | 0.2001 | 12.2424 | 0.10969 | 90.438
263 | 0.65095 | -3.4949 | 58.5351 | 0.58535 | 0.18882 | 0.18882 | 11.5526 | 0.10351 | 90.5415
264 | 0.62268 | -3.5232 | 55.0119 | 0.55012 | 0.17746 | 0.17746 | 10.8572 | 0.097281 | 90.6388
265 | 0.59442 | -3.5515 | 51.4604 | 0.5146 | 0.166 | 0.166 | 10.1563 | 0.091001 | 90.7298
266 | 0.56615 | -3.5797 | 47.8807 | 0.47881 | 0.15445 | 0.15445 | 9.4498 | 0.08467 | 90.8145
267 | 0.53789 | -3.608 | 44.2727 | 0.44273 | 0.14282 | 0.14282 | 8.7377 | 0.07829 | 90.8928
268 | 0.50963 | -3.6363 | 40.6364 | 0.40636 | 0.13109 | 0.13109 | 8.0201 | 0.07186 | 90.9646
269 | 0.48136 | -3.6645 | 36.9719 | 0.36972 | 0.11926 | 0.11926 | 7.2968 | 0.06538 | 91.03
270 | 0.4531 | -3.6928 | 33.2791 | 0.33279 | 0.10735 | 0.10735 | 6.568 | 0.058849 | 91.0889
271 | 0.42484 | -3.7211 | 29.5581 | 0.29558 | 0.095349 | 0.1 | 6.1182 | 0.054819 | 91.1437
272 | 0.39657 | -3.7493 | 25.8088 | 0.25809 | 0.083254 | 0.1 | 6.1182 | 0.054819 | 91.1985
273 | 0.36831 | -3.7776 | 22.0312 | 0.22031 | 0.071068 | 0.1 | 6.1182 | 0.054819 | 91.2533
274 | 0.34005 | -3.8058 | 18.2253 | 0.18225 | 0.058791 | 0.1 | 6.1182 | 0.054819 | 91.3081
275 | 0.31178 | -3.8341 | 14.3912 | 0.14391 | 0.046423 | 0.1 | 6.1182 | 0.054819 | 91.3629
276 | 0.28352 | -3.8624 | 10.5289 | 0.10529 | 0.033964 | 0.1 | 6.1182 | 0.054819 | 91.4178
277 | 0.25525 | -3.8906 | 6.6382 | 0.066382 | 0.021414 | 0.1 | 6.1182 | 0.054819 | 91.4726
278 | 0.22699 | -3.9189 | 2.7193 | 0.027193 | 0.008772 | 0.1 | 6.1182 | 0.054819 | 91.5274
279 | 0.19873 | -3.9472 | -1.2278 | -0.012278 | -0.0039607 | 0.1 | 6.1182 | 0.054819 | 91.5822
280 | 0.17046 | -3.9754 | -5.2033 | -0.052033 | -0.016785 | 0.1 | 6.1182 | 0.054819 | 91.637
281 | 0.1422 | -4.0037 | -9.2069 | -0.092069 | -0.0297 | 0.1 | 6.1182 | 0.054819 | 91.6919
282 | 0.11394 | -4.032 | -13.2389 | -0.13239 | -0.042706 | 0.1 | 6.1182 | 0.054819 | 91.7467
283 | 0.085673 | -4.0602 | -17.2991 | -0.17299 | -0.055804 | 0.1 | 6.1182 | 0.054819 | 91.8015
284 | 0.057409 | -4.0885 | -21.3876 | -0.21388 | -0.068992 | 0.1 | 6.1182 | 0.054819 | 91.8563
285 | 0.029146 | -4.1167 | -25.5043 | -0.25504 | -0.082272 | 0.1 | 6.1182 | 0.054819 | 91.9111
286 | 0.00088215 | -4.145 | -29.6493 | -0.29649 | -0.095643 | 0.1 | 6.1182 | 0.054819 | 91.966
287 | -0.027381 | -4.1733 | -33.8226 | -0.33823 | -0.10911 | 0.1 | 6.1182 | 0.054819 | 92.0208
288 | -0.055645 | -4.2015 | -38.0241 | -0.38024 | -0.12266 | 0.1 | 6.1182 | 0.054819 | 92.0756
289 | -0.083909 | -4.2298 | -42.2539 | -0.42254 | -0.1363 | 0.1 | 6.1182 | 0.054819 | 92.1304
290 | -0.11217 | -4.2581 | -46.512 | -0.46512 | -0.15004 | 0.1 | 6.1182 | 0.054819 | 92.1852
291 | -0.14044 | -4.2863 | -50.7983 | -0.50798 | -0.16387 | 0.1 | 6.1182 | 0.054819 | 92.2401
292 | -0.1687 | -4.3146 | -55.1129 | -0.55113 | -0.17778 | 0.1 | 6.1182 | 0.054819 | 92.2949
293 | -0.19696 | -4.3429 | -59.4557 | -0.59456 | -0.19179 | 0.1 | 6.1182 | 0.054819 | 92.3497
294 | -0.22523 | -4.3711 | -63.8269 | -0.63827 | -0.20589 | 0.1 | 6.1182 | 0.054819 | 92.4045
295 | -0.25349 | -4.3994 | -68.2262 | -0.68226 | -0.22008 | 0.1 | 6.1182 | 0.054819 | 92.4593
296 | -0.28175 | -4.4276 | -72.6539 | -0.72654 | -0.23437 | 0.1 | 6.1182 | 0.054819 | 92.5142
297 | -0.31002 | -4.4559 | -77.1098 | -0.7711 | -0.24874 | 0.1 | 6.1182 | 0.054819 | 92.569
298 | -0.33828 | -4.4842 | -81.5939 | -0.81594 | -0.26321 | 0.1 | 6.1182 | 0.054819 | 92.6238
299 | -0.36654 | -4.5124 | -86.1064 | -0.86106 | -0.27776 | 0.1 | 6.1182 | 0.054819 | 92.6786
300 | -0.39481 | -4.5407 | -90.6471 | -0.90647 | -0.29241 | 0.1 | 6.1182 | 0.054819 | 92.7334
301 | -0.42307 | -4.569 | -95.216 | -0.95216 | -0.30715 | 0.1 | 6.1182 | 0.054819 | 92.7882
302 | -0.45134 | -4.5972 | -99.8133 | -0.99813 | -0.32198 | 0.1 | 6.1182 | 0.054819 | 92.8431
303 | -0.4796 | -4.6255 | -104.4387 | -1.0444 | -0.3369 | 0.1 | 6.1182 | 0.054819 | 92.8979
Note on G29: weighted average of reflectance factors (mirrors reflectance=0)
Note on K63: = beam length + 2*Diameter/2 (from middle of mirror to middle of mirror)
Note on M63: 2 * wires
Note on J71: 1 antenna element consists of 3 dipoles
Note on G78: 2 wires / Radius 2 Radius / diameter
Note on B81: 2 x because upper & lower side has PV

## Reference
System Design Process
Subsystem Design Process
Equations
Refernces for SMAD

## option_1
Engineering Model: | Space Based Solar Power
Iteration number: | 1
Option: | Option 1
Study Phase: | DESIGN_SESSION_PHASE
Domain: | Power
User: | Attila Namet
Rebuild Date: | 2023-06-17 21:28
Name | Short Name | Model Code | Actual Value | Parameter Type | Owner | Category | TYPE | ValueSet Id
ICARUS MISSION | ICARUS | ICARUS\option_1 |  |  | SYS |  | NE | d5ee6653-f73f-450b-af2e-667037d56fec
duration | dur | ICARUS\dur\\option_1 | 20 | dur [yr] | PWR [SYS] |  | NPS | 84a8bc63-c670-49c1-b3d8-6d018b7ba859
Spacecraft | ICARUS.ICARUS1 | ICARUS.ICARUS1\option_1 |  |  | SYS | ELE PROD SYS | NE | 58030aff-a457-40f4-a706-0655271bfcd0
peak consumed power | P_peak | ICARUS.ICARUS1\P_peak\\option_1 | - | P_peak [W] | PWR [SYS] |  | NPS | bbc7362e-8f6c-4707-af3d-2870e5537a07
ATTITUDE DETERMINATION and CONTROL | ICARUS.ICARUS1.ADCS | ICARUS.ICARUS1.ADCS\option_1 |  |  | AOC |  | NE | e178a1e6-84f5-43ed-9a82-45b83058b5d2
mean consumed power | P_mean | ICARUS.ICARUS1.ADCS\P_mean\Day\option_1 | - | P_mean [W] | PWR [AOC] |  | NPS | be532a9d-6844-46b5-b318-e4b9a73947a7
mean consumed power | P_mean | ICARUS.ICARUS1.ADCS\P_mean\Ecl\option_1 | - | P_mean [W] | PWR [AOC] |  | NPS | 2bd99db4-71d4-47e0-8b01-3c48802ed269
peak consumed power | P_peak | ICARUS.ICARUS1.ADCS\P_peak\Day\option_1 | - | P_peak [W] | PWR [AOC] |  | NPS | 33050dfe-549f-4650-92bf-f19f73e4a7da
peak consumed power | P_peak | ICARUS.ICARUS1.ADCS\P_peak\Ecl\option_1 | - | P_peak [W] | PWR [AOC] |  | NPS | dcc84d4b-0fb9-4da9-bbb5-7f350828e4a4
Thrusters-1 | ICARUS.ICARUS1.ADCS.Thrusters | ICARUS.ICARUS1.ADCS.Thrusters\option_1 |  |  | AOC |  | NE | 20209f42-113f-465b-bbc5-5f9e10495ad0
Propellant | ICARUS.ICARUS1.ADCS.Thrusters.Propellant | ICARUS.ICARUS1.ADCS.Thrusters.Propellant\option_1 |  |  | AOC |  | NE | fa822e27-2bd3-4eee-9994-8295c1ea2952
CDH Subsystem | ICARUS.ICARUS1.CDH | ICARUS.ICARUS1.CDH\option_1 |  |  | DHS |  | NE | 18cf5813-254a-4c37-85bd-6361aa919499
Atomic Clock | ICARUS.ICARUS1.CDH.Atom_Clock | ICARUS.ICARUS1.CDH.Atom_Clock\option_1 |  |  | DHS |  | NE | 4bec7b2c-33a0-4d0f-b011-1f94b19dee99
memory | ICARUS.ICARUS1.CDH.memory | ICARUS.ICARUS1.CDH.memory\option_1 |  |  | DHS |  | NE | 584baafe-4737-4273-92d0-263ee0ad6240
on-board computer | ICARUS.ICARUS1.CDH.OBC | ICARUS.ICARUS1.CDH.OBC\option_1 |  |  | DHS |  | NE | 47617667-2776-490a-af9b-558a54265c7c
COMMUNICATIONS SUBSYSTEM | ICARUS.ICARUS1.COMMS | ICARUS.ICARUS1.COMMS\option_1 |  |  | COM | FUNC SYS ELE PROD SS | NE | 19cac29d-ea13-4362-9a87-0236d03d2c29
mean consumed power | P_mean | ICARUS.ICARUS1.COMMS\P_mean\Day\option_1 | - | P_mean [W] | PWR [COM] |  | NPS | 2937755a-f32f-4b5f-9e51-ed0c3fc47c19
mean consumed power | P_mean | ICARUS.ICARUS1.COMMS\P_mean\Ecl\option_1 | - | P_mean [W] | PWR [COM] |  | NPS | 995ce598-c2ca-480a-83ec-4df6f6f623e6
peak consumed power | P_peak | ICARUS.ICARUS1.COMMS\P_peak\Day\option_1 | - | P_peak [W] | PWR [COM] |  | NPS | 017126ab-3a72-4bd9-8136-8f43d3a77ed7
peak consumed power | P_peak | ICARUS.ICARUS1.COMMS\P_peak\Ecl\option_1 | - | P_peak [W] | PWR [COM] |  | NPS | 70abbc20-c129-4b46-bbde-1138217708dc
Diplexer | ICARUS.ICARUS1.COMMS.Diplexer | ICARUS.ICARUS1.COMMS.Diplexer\option_1 |  |  | COM |  | NE | 560aa833-6db8-4064-872c-f9405a97f151
Antenna Inter Satellite Link | ICARUS.ICARUS1.COMMS.ISL_Antenna | ICARUS.ICARUS1.COMMS.ISL_Antenna\option_1 |  |  | COM | Antennas | NE | f0d7b0d2-f6c6-4efa-a181-8e25742f0f64
Antenna Inter Satellite Link | ICARUS.ICARUS1.COMMS.ISL_Antenna | ICARUS.ICARUS1.COMMS.ISL_Antenna\option_1 |  |  | COM | Antennas | NE | dd3c1212-8b11-4a69-971b-ed905b5ca552
Antenna Inter Satellite Link | ICARUS.ICARUS1.COMMS.ISL_Antenna | ICARUS.ICARUS1.COMMS.ISL_Antenna\option_1 |  |  | COM | Antennas | NE | eb26b931-f1fa-4bbe-b4f8-550cc89ee70e
Antenna Inter Satellite Link | ICARUS.ICARUS1.COMMS.ISL_Antenna | ICARUS.ICARUS1.COMMS.ISL_Antenna\option_1 |  |  | COM | Antennas | NE | 63a429a2-e48a-4b61-b148-e72a787d962e
Power Amplifier | ICARUS.ICARUS1.COMMS.P_Amp | ICARUS.ICARUS1.COMMS.P_Amp\option_1 |  |  | COM | Power_Amps | NE | e3e9b856-7869-400b-a246-19eb49328782
Power Amplifier | ICARUS.ICARUS1.COMMS.P_Amp | ICARUS.ICARUS1.COMMS.P_Amp\option_1 |  |  | COM | Power_Amps | NE | 127d99fc-3925-48e4-910f-392f8e7c1e7d
RF Distribution Unit | ICARUS.ICARUS1.COMMS.RFDU | ICARUS.ICARUS1.COMMS.RFDU\option_1 |  |  | COM |  | NE | 71dbb461-2530-4fec-82fb-cdc808cd9e30
Antenna Receiving | ICARUS.ICARUS1.COMMS.Rx_Antenna | ICARUS.ICARUS1.COMMS.Rx_Antenna\option_1 |  |  | COM | Antennas | NE | d5e16da0-3725-4b0a-8646-ddcf8566417d
Transponder | ICARUS.ICARUS1.COMMS.Transponder | ICARUS.ICARUS1.COMMS.Transponder\option_1 |  |  | COM |  | NE | 2a80af9e-6ce5-4041-bf53-514cad1d9c0f
Transponder | ICARUS.ICARUS1.COMMS.Transponder | ICARUS.ICARUS1.COMMS.Transponder\option_1 |  |  | COM |  | NE | b628d5e3-b5e6-4411-97d4-846a44f724e9
Antenna_Transmitting | ICARUS.ICARUS1.COMMS.Tx_Antenna | ICARUS.ICARUS1.COMMS.Tx_Antenna\option_1 |  |  | COM | Antennas | NE | a40594dc-5d83-422c-8d37-bc2a0dbdf233
POWER | ICARUS.ICARUS1.POW | ICARUS.ICARUS1.POW\option_1 |  |  | PWR | FUNC SYS ELE PROD SS | NE | 5aab922d-c75f-48f7-b707-cae41f6cec88
angle_Incidence | incidence | ICARUS.ICARUS1.POW\incidence\\option_1 | 0 | incidence [rad] | PWR |  | NP | 32fc6308-0c1f-487e-9313-576ea9b8a1af
mass | m | ICARUS.ICARUS1.POW\m\\option_1 | - | m [kg] | PWR |  | NP | b093e3e8-c04b-48f1-b9ce-2fa5bf68744f
mass margin | mass_margin | ICARUS.ICARUS1.POW\mass_margin\\option_1 | 10 | mass_margin [%] | PWR |  | NP | d6e66818-df14-462a-a5fb-aac7444b8315
reflectance factor | reffac | ICARUS.ICARUS1.POW\reffac\\option_1 | - | reffac [-] | PWR |  | NP | e31907fe-3e9e-454f-b305-638354c195af
Battery | ICARUS.ICARUS1.POW.Battery | ICARUS.ICARUS1.POW.Battery\option_1 |  |  | PWR |  | NE | b220952c-2b02-4f5a-8225-43d406b77260
battery capacity | bat_cap | ICARUS.ICARUS1.POW.Battery\bat_cap\\option_1 | - | bat_cap [A·h] | PWR |  | NP | 8469c25a-3803-49b0-a353-9761771faf67
battery cell type | bat_cell_type | ICARUS.ICARUS1.POW.Battery\bat_cell_type\\option_1 | - | bat_cell_type | PWR |  | NP | c13b1819-511a-4e75-9e0d-b0dc59a10476
mass | m | ICARUS.ICARUS1.POW.Battery\m\\option_1 | - | m [kg] | PWR |  | NP | ba6a1df7-94cb-4646-aa52-6fb264b2e004
Power Bus | ICARUS.ICARUS1.POW.powerBus | ICARUS.ICARUS1.POW.powerBus\option_1 |  |  | PWR |  | NE | 4ad7775d-86db-4c11-9c91-92093cacd0b5
mass | m | ICARUS.ICARUS1.POW.powerBus\m\\option_1 | - | m [kg] | PWR |  | NP | 2be19ba6-e55f-4b40-8f10-eb9044c7b05b
Solar Array | ICARUS.ICARUS1.POW.solarArray | ICARUS.ICARUS1.POW.solarArray\option_1 |  |  | PWR |  | NE | bc6d9744-de55-4765-9186-2e5ba198e40a
mass | m | ICARUS.ICARUS1.POW.solarArray\m\\option_1 | - | m [kg] | PWR |  | NP | 51432146-dd9b-4969-954e-5b72b851b0d7
object distance | obj_dist | ICARUS.ICARUS1.POW.solarArray\obj_dist\\option_1 | - | obj_dist [m] | PWR |  | NP | f7ce1144-1252-4eac-baba-aa9baeba6061
solar array type | SA_type | ICARUS.ICARUS1.POW.solarArray\SA_type\\option_1 | - | SA_type | PWR |  | NP | 633df4c5-fde8-40a0-a8a7-4f37ba8523a2
solar cell type | solar_cell_type | ICARUS.ICARUS1.POW.solarArray\solar_cell_type\\option_1 | - | solar_cell_type | PWR |  | NP | f92ca603-17b5-43a9-af3b-49fe63b336a8
PROPULSION | ICARUS.ICARUS1.Pro | ICARUS.ICARUS1.Pro\option_1 |  |  | PRO |  | NE | 708de191-7b94-480f-87f6-df9fa9ce9a0d
mean consumed power | P_mean | ICARUS.ICARUS1.Pro\P_mean\Day\option_1 | - | P_mean [W] | PWR [PRO] |  | NPS | c01db529-3e35-4a3d-88ef-a7d6a6045c94
mean consumed power | P_mean | ICARUS.ICARUS1.Pro\P_mean\Ecl\option_1 | - | P_mean [W] | PWR [PRO] |  | NPS | f16f3d1e-f3ab-4a80-8cde-b7b1ac989777
peak consumed power | P_peak | ICARUS.ICARUS1.Pro\P_peak\\option_1 | 2600 | P_peak [W] | PWR [PRO] |  | NPS | 6272e9a6-7847-4455-8e94-9cf145517d58
Eng | ICARUS.ICARUS1.Pro.Engine | ICARUS.ICARUS1.Pro.Engine\option_1 |  |  | PRO |  | NE | c99bcdb5-6910-4cfe-b9ba-8717da4ee8a8
Prop. | ICARUS.ICARUS1.Pro.Propellant | ICARUS.ICARUS1.Pro.Propellant\option_1 |  |  | PRO |  | NE | 94d4547d-e2b1-4cd9-8867-0ad2212e0a7c
PropTk | ICARUS.ICARUS1.Pro.PropellantTank | ICARUS.ICARUS1.Pro.PropellantTank\option_1 |  |  | PRO |  | NE | e89805de-f369-4f81-b89c-59c1ea8cb326
STRUCTURE and MECH | ICARUS.ICARUS1.STR | ICARUS.ICARUS1.STR\option_1 |  |  | STR | FUNC SYS ELE PROD SS | NE | 9dcf5045-34ef-406b-a54d-19ef0ce7f871
diameter | d | ICARUS.ICARUS1.STR\d\\option_1 | 35 | d [m] | PWR [STR] |  | NPS | 14d58693-83f6-4f9a-919b-99d99bfce681
length | l | ICARUS.ICARUS1.STR\l\\option_1 | 35 | l [m] | PWR [STR] |  | NPS | 27a1f44f-90e6-4f25-b64d-02476c633b2b
number of items | n_items | ICARUS.ICARUS1.STR\n_items\\option_1 | 463.8968 | n_items [-] | PWR [STR] |  | NPS | a4b22cf3-a730-4709-87c8-94bdc18a11b1
Base_stages | ICARUS.ICARUS1.STR.BS_ST | ICARUS.ICARUS1.STR.BS_ST\option_1 |  |  | STR | PROD ELE | NE | c58da7e0-7211-484f-825a-e28b99f43b7b
Central_Beam_structure | ICARUS.ICARUS1.STR.CTR_BEAM | ICARUS.ICARUS1.STR.CTR_BEAM\option_1 |  |  | STR | PROD ELE | NE | 6e0872e7-9761-4cc2-96a9-922ad1ffbc5c
diameter | d | ICARUS.ICARUS1.STR.CTR_BEAM\d\\option_1 | 1 | d [m] | PWR [STR] |  | NPS | 07945fea-64ef-47a9-accb-72e839ed8750
length | l | ICARUS.ICARUS1.STR.CTR_BEAM\l\\option_1 | 35 | l [m] | PWR [STR] |  | NPS | 10261676-393f-4ada-b41e-25e1ddfa4b92
Mirror_beam_str | ICARUS.ICARUS1.STR.m_beam | ICARUS.ICARUS1.STR.m_beam\option_1 |  |  | STR | PROD ELE | NE | c61d2095-6483-45f9-a4c3-b2633fdd22c7
Mirror_frame_str | ICARUS.ICARUS1.STR.m_frame | ICARUS.ICARUS1.STR.m_frame\option_1 |  |  | STR | PROD ELE | NE | 11f896ff-5080-411e-a3c8-daa173ca9534
MECHANISM | ICARUS.ICARUS1.STR.MECH | ICARUS.ICARUS1.STR.MECH\option_1 |  |  | STR |  | NE | e9981ddb-c1e7-4df4-a964-54b078584972
MECHANISM | ICARUS.ICARUS1.STR.MECH | ICARUS.ICARUS1.STR.MECH\option_1 |  |  | STR |  | NE | 858a304c-ebda-41e6-92ba-58799db6b483
Tensioning_mirror | ICARUS.ICARUS1.STR.Mirror | ICARUS.ICARUS1.STR.Mirror\option_1 |  |  | STR | PROD ELE | NE | 452a5669-a439-4ce1-bc08-95d9651d6f08
Mission Analysis | ICARUS.MA | ICARUS.MA\option_1 |  |  | MIS |  | NE | 350ff07c-532e-4ec4-ba7e-82ee752a0bb8

## Parameters
Engineering Model: |  | Space Based Solar Power
Iteration number: |  | 1
Study Phase: |  | DESIGN_SESSION_PHASE
Domain: |  | Power
User: |  | Attila Namet
Rebuild Date: |  | 2023-06-17 21:28
Name | Short Name | Computed | Manual | Reference | Switch | Actual Value | Model Code | Parameter Type | Owner | Category | TYPE | ValueSet Id
Antenna Inter Satellite Link | ISL_Antenna | [5 empty] | ISL_Antenna |  | COM | Antennas | ED | e331c353-7c2f-412a-9e63-9ef12e3451f9 | 1
Antenna Receiving | Rx_Antenna | [5 empty] | Rx_Antenna |  | COM | Antennas | ED | bb776660-6548-40ac-9a02-5757400a48be | 1
Antenna_Transmitting | Tx_Antenna | [5 empty] | Tx_Antenna |  | COM | Antennas | ED | 18a98a25-3379-4804-9119-17ccad0b311f | 1
Atomic Clock | Atom_Clock | [5 empty] | Atom_Clock |  | DHS |  | ED | 9bc6218c-d61d-4a8c-b3ff-05cc7e90a73b | 1
ATTITUDE DETERMINATION AND CONTROL | ADCS | [5 empty] | ADCS |  | AOC |  | ED | 81afc597-9484-400a-a0f8-81a93a3bf400 | 1
Thrusters : Thrusters | [6 empty] | ADCS.Thrusters |  | AOC |  | EU | 4a5d1ec6-cbcd-47be-9666-40041875f133 | 2
mean consumed power\\Ecl | P_mean\\Ecl | - | - | - | COMPUTED | - | ADCS.P_mean\Ecl | P_mean [W] | --AOC |  | PSVS | 2e51750c-217d-4f6e-b117-597dd6c278aa | 3
mean consumed power\\Day | P_mean\\Day | - | - | - | COMPUTED | - | ADCS.P_mean\Day | P_mean [W] | --AOC |  | PSVS | 4ac592fb-8ade-456b-b8db-8eee00c08874 | 3
peak consumed power\\Ecl | P_peak\\Ecl | - | - | - | COMPUTED | - | ADCS.P_peak\Ecl | P_peak [W] | --AOC |  | PSVS | 7ffff898-36e0-480a-9e27-435c60dc058b | 3
peak consumed power\\Day | P_peak\\Day | - | - | - | COMPUTED | - | ADCS.P_peak\Day | P_peak [W] | --AOC |  | PSVS | 8e7f5a5f-d311-4a3f-bd4b-ace1b87b5dff | 3
Base_stages | BS_ST | [5 empty] | BS_ST |  | STR | PROD ELE | ED | 82e364c9-aeb5-4936-b3fa-2c2e811cc0b2 | 1
Battery | Battery | [5 empty] | Battery |  | PWR |  | ED | 10ff4935-c787-4e1f-b0bc-8dc2692ad191 | 1
battery capacity | bat_cap | 8 | - | - | COMPUTED | 8 | Battery.bat_cap | bat_cap [A·h] | PWR |  | PVS | 1f78cdfb-11dd-43e5-af16-5876f4855a6e | 2
battery cell type | bat_cell_type | - | - | - | MANUAL | - | Battery.bat_cell_type | bat_cell_type | PWR |  | PVS | b2e4d66d-f26a-4cb4-bbf0-769ea8ab51f2 | 2
mass | m | 6.5184 | - | - | COMPUTED | 6.5184 | Battery.m | m [kg] | PWR |  | PVS | 00e5cef1-ec41-4151-a161-78a0907a0dc0 | 2
CDH Subsystem | CDH | [5 empty] | CDH |  | DHS |  | ED | 00b877cf-9b10-473e-8fcf-d87ab1f1001f | 1
Atom_Clock : Atom_Clock | [6 empty] | CDH.Atom_Clock |  | DHS |  | EU | 4bdddaba-4286-40d5-b7ca-e192787ba4b9 | 2
memory : memory | [6 empty] | CDH.memory |  | DHS |  | EU | d898cf12-e228-4180-968f-f1f986f2f944 | 2
OBC : OBC | [6 empty] | CDH.OBC |  | DHS |  | EU | 5f7e6edf-e825-4961-b815-67530e117c82 | 2
Central_Beam_structure | CTR_BEAM | [5 empty] | CTR_BEAM |  | STR | PROD ELE | ED | 6631e441-2bdf-4d6b-8022-db08be953308 | 1
diameter | d | 1 | - | - | COMPUTED | 1 | CTR_BEAM.d | d [m] | --STR |  | PSVS | 3d331277-719a-422d-82b3-9a502efe2a9d | 2
length | l | 35 | - | - | COMPUTED | 35 | CTR_BEAM.l | l [m] | --STR |  | PSVS | 30696bd5-b59f-4ee4-9687-07b3517d165e | 2
COMMUNICATIONS SUBSYSTEM | COMMS | [5 empty] | COMMS |  | COM | FUNC SYS ELE PROD SS | ED | 8cb78ac2-a8b9-4745-9df0-f59118b27601 | 1
Diplexer : Diplexer | [6 empty] | COMMS.Diplexer |  | COM |  | EU | 97920ae2-9191-4474-b8b0-92ccc13ba556 | 2
ISL_Antenna : ISL_Antenna | [6 empty] | COMMS.ISL_Antenna |  | COM | Antennas | EU | 892d80a4-73b7-4694-9654-f77522bfeea2 | 2
ISL_Antenna : ISL_Antenna | [6 empty] | COMMS.ISL_Antenna |  | COM | Antennas | EU | acb63de5-e0ce-4719-ac86-1de8426c16af | 2
ISL_Antenna : ISL_Antenna | [6 empty] | COMMS.ISL_Antenna |  | COM | Antennas | EU | b62d8753-25f5-4d67-9a7e-b715f077f085 | 2
ISL_Antenna : ISL_Antenna | [6 empty] | COMMS.ISL_Antenna |  | COM | Antennas | EU | c83d7280-89ed-4043-9e0b-a0df70e54f24 | 2
P_Amp : P_Amp | [6 empty] | COMMS.P_Amp |  | COM | Power_Amps | EU | 357e08c1-dd31-4359-9361-64eb54d13787 | 2
P_Amp : P_Amp | [6 empty] | COMMS.P_Amp |  | COM | Power_Amps | EU | e70b1ccf-3afa-4ace-af56-3648879ffe01 | 2
RFDU : RFDU | [6 empty] | COMMS.RFDU |  | COM |  | EU | 7629df4b-2e58-447e-a771-df5d598633a2 | 2
Rx_Antenna : Rx_Antenna | [6 empty] | COMMS.Rx_Antenna |  | COM | Antennas | EU | 02e6cd93-d2a6-4db7-920e-a4162d5ec6ce | 2
Transponder : Transponder | [6 empty] | COMMS.Transponder |  | COM |  | EU | 299c5750-9210-4aa5-ba08-422d6a5f001b | 2
Transponder : Transponder | [6 empty] | COMMS.Transponder |  | COM |  | EU | be6c0fa7-7776-4ab1-a8f7-c0d9aaa1c695 | 2
Tx_Antenna : Tx_Antenna | [6 empty] | COMMS.Tx_Antenna |  | COM | Antennas | EU | 4cd38dff-1506-465d-8780-381b95b9dd04 | 2
mean consumed power\\Ecl | P_mean\\Ecl | - | - | 50.5 | COMPUTED | - | COMMS.P_mean\Ecl | P_mean [W] | --COM |  | PSVS | 50eaa292-59f5-4993-a63b-31a040028773 | 3
mean consumed power\\Day | P_mean\\Day | - | - | 50.5 | COMPUTED | - | COMMS.P_mean\Day | P_mean [W] | --COM |  | PSVS | 19342d21-ce0e-4686-b37f-65421f2b627e | 3
peak consumed power\\Ecl | P_peak\\Ecl | - | - | 114 | COMPUTED | - | COMMS.P_peak\Ecl | P_peak [W] | --COM |  | PSVS | 571e3231-627a-4962-a82f-d9b89d49b9b3 | 3
peak consumed power\\Day | P_peak\\Day | - | - | 114 | COMPUTED | - | COMMS.P_peak\Day | P_peak [W] | --COM |  | PSVS | 46f23b69-d404-41b4-82d0-6bf00c670d69 | 3
Diplexer | Diplexer | [5 empty] | Diplexer |  | COM |  | ED | 6e17a94f-c7f1-4212-a8fe-5f313e96020c | 1
Eng | Engine | [5 empty] | Engine |  | PRO |  | ED | 323d54bd-5230-44de-bce8-2d295e34dddd | 1
ICARUS MISSION | ICARUS | [5 empty] | ICARUS |  | SYS |  | ED | 603ef5d2-1292-4517-8ff1-9f70ecda3533 | 1
duration | dur | 20 | - | - | COMPUTED | 20 | ICARUS.dur | dur [yr] | --SYS |  | PSVS | ba70395f-a011-45a0-9e3e-1cff28e965da | 2
ICARUS1 : ICARUS1 | [6 empty] | ICARUS.ICARUS1 |  | SYS | ELE PROD SYS | EU | 8b7f80ce-dcbc-40de-ac87-9b13b8c9403f | 2
MA : MA | [6 empty] | ICARUS.MA |  | MIS |  | EU | 59f8f0aa-b970-4239-9a35-c9232f9d0448 | 2
MECHANISM | MECH | [5 empty] | MECH |  | STR |  | ED | 203df4a7-3215-43e1-9727-cd466b9837f9 | 1
memory | memory | [5 empty] | memory |  | DHS |  | ED | 032fcde4-8fb6-450d-98a3-ae600d1f2bac | 1
Mirror_beam_str | m_beam | [5 empty] | m_beam |  | STR | PROD ELE | ED | 36a11ef6-bfce-46e7-be0c-c93b63d14382 | 1
Mirror_frame_str | m_frame | [5 empty] | m_frame |  | STR | PROD ELE | ED | 226d36f6-ad6d-492f-a133-9d150b04d87c | 1
MISSION ANALYSIS | MA | [5 empty] | MA |  | MIS |  | ED | 2d3f224c-2953-4b92-8840-e061f5a998a4 | 1
FINAL ORBIT | [10 empty] | PG | 8f62d9cb-81b9-4537-ba6e-24cb9367d2b4 | 2
GTO ORBIT | [10 empty] | PG | f1f94f08-ecc3-4940-ab24-d3bd4c23d18b | 2
LEO PARKING ORBIT | [10 empty] | PG | 0b1f706d-c99b-4fb0-bbde-a961e940f44f | 2
on-board computer | OBC | [5 empty] | OBC |  | DHS |  | ED | cdaa1321-becd-4b03-93fd-614636d3b68e | 1
POWER | POW | [5 empty] | POW |  | PWR | FUNC SYS ELE PROD SS | ED | f54d981f-ce97-4ed5-8be8-40f2b4a229bc | 1
angle_Incidence | incidence | - | 0 | - | MANUAL | 0 | POW.incidence | incidence [rad] | PWR |  | PVS | 239e72d7-898e-4344-a7f2-f7cb07be2abc | 2
mass | m | 1704.9776 | - | - | COMPUTED | 1704.9776 | POW.m | m [kg] | PWR |  | PVS | 46418a96-f1db-41d2-a38e-3922b824e58e | 2
mass margin | mass_margin | - | 10 | - | MANUAL | 10 | POW.mass_margin | mass_margin [%] | PWR |  | PVS | 1d10c111-8798-4ba8-8931-90210097a928 | 2
reflectance factor | reffac | 0.023339 | 0.02 | - | COMPUTED | 0.023339 | POW.reffac | reffac [-] | PWR |  | PVS | 6b3e3c11-456c-452b-9aba-fb0b6d0ec51b | 2
Battery : Battery | [6 empty] | POW.Battery |  | PWR |  | EU | f31a4efb-0f0c-4df9-b653-2d9edfd1a8f9 | 2
powerBus : powerBus | [6 empty] | POW.powerBus |  | PWR |  | EU | 4f1c383f-2955-4910-aedb-4c1d172329c3 | 2
solarArray : solarArray | [6 empty] | POW.solarArray |  | PWR |  | EU | a0b9fe6f-f2b7-416b-87ab-e460162d4890 | 2
object distance | obj_dist | 0.070647 | 0.0706 | - | COMPUTED | 0.070647 | POW.solarArray.obj_dist | obj_dist [m] | PWR |  | POVS | 688a9b76-ab75-4ca0-94a7-7e41ea9d8070 | 3
Power Amplifier | P_Amp | [5 empty] | P_Amp |  | COM | Power_Amps | ED | f2232321-819c-4189-a223-8b5c9cc8ae67 | 1
Power Bus | powerBus | [5 empty] | powerBus |  | PWR |  | ED | 44bb23c0-8ec7-49a8-926f-9df5b5ab94ef | 1
mass | m | 201 | 200 | 100 | COMPUTED | 201 | powerBus.m | m [kg] | PWR |  | PVS | 6aa690bb-a6ee-4680-9227-49a0a7e099bf | 2
Propellant | Prop | [5 empty] | Prop |  | PRO |  | ED | d1aebc36-7716-4a85-8f73-96fc60d830de | 1
Propellant | Propellant | [5 empty] | Propellant |  | AOC |  | ED | f3eca420-4e11-48e9-95f4-6746ed27cd23 | 1
PropTk | PropellantTank | [5 empty] | PropellantTank |  | PRO |  | ED | 36adadc2-f708-4ef2-88a1-0c6b6c02c150 | 1
PROPULSION | Pro | [5 empty] | Pro |  | PRO |  | ED | b72e7f16-f1bd-4151-bd74-aa3eff15de04 | 1
peak consumed power | P_peak | 2600 | - | - | COMPUTED | 2600 | Pro.P_peak | P_peak [W] | --PRO |  | PSVS | 62277641-ddf5-43e2-a0c8-d69180fb5a51 | 2
Engine : Engine | [6 empty] | Pro.Engine |  | PRO |  | EU | a10be8bc-485d-49d7-b421-d5af9a44c226 | 2
Propellant : Prop | [6 empty] | Pro.Propellant |  | PRO |  | EU | 17d08b50-e799-47c5-aa43-b42ffd0e23d7 | 2
PropellantTank : PropellantTank | [6 empty] | Pro.PropellantTank |  | PRO |  | EU | 9f34356d-5314-4c6b-8a38-fbeb58458f61 | 2
mean consumed power\\Ecl | P_mean\\Ecl | - | - | - | COMPUTED | - | Pro.P_mean\Ecl | P_mean [W] | --PRO |  | PSVS | 064c178d-584e-4505-8b68-d2110758943a | 3
mean consumed power\\Day | P_mean\\Day | - | - | - | COMPUTED | - | Pro.P_mean\Day | P_mean [W] | --PRO |  | PSVS | 0ce88d1f-e21e-4630-9027-ddf57b827631 | 3
RF Distribution Unit | RFDU | [5 empty] | RFDU |  | COM |  | ED | ebf95fb5-77b0-4940-9c72-cecccc154fd5 | 1
Solar Array | solarArray | [5 empty] | solarArray |  | PWR |  | ED | 8764f948-4545-4259-9125-a89d7f32e400 | 1
mass | m | 1153.5928 | - | - | COMPUTED | 1153.5928 | solarArray.m | m [kg] | PWR |  | PVS | f1e2eb92-b6d8-4368-b7b5-e0175ad42a6b | 2
object distance | obj_dist | 0.070647 | 0.0706 | - | COMPUTED | 0.070647 | solarArray.obj_dist | obj_dist [m] | PWR |  | PVS | 3e719551-a94b-4fba-89b2-0cf95ef196fa | 2
solar array type | SA_type | - | - | - | MANUAL | - | solarArray.SA_type | SA_type | PWR |  | PVS | 03e8f1c9-a7b8-4b02-96a5-2e058c3a680b | 2
solar cell type | solar_cell_type | - | - | - | MANUAL | - | solarArray.solar_cell_type | solar_cell_type | PWR |  | PVS | 1c4a7a45-efe4-44c5-9d73-70c379a5d02d | 2
SPACECRAFT-SPS | ICARUS1 | [5 empty] | ICARUS1 |  | SYS | ELE PROD SYS | ED | de8d2645-7376-41b3-a013-9b87d4c47fcf | 1
peak consumed power | P_peak | - | - | - | COMPUTED | - | ICARUS1.P_peak | P_peak [W] | --SYS |  | PSVS | 599f093f-2f8e-41c1-a1dc-198abf7f527a | 2
ADCS : ADCS | [6 empty] | ICARUS1.ADCS |  | AOC |  | EU | cb078f47-ecf9-4892-939a-e381f31b4eda | 2
CDH : CDH | [6 empty] | ICARUS1.CDH |  | DHS |  | EU | 46dd3c62-dde6-4c02-ad28-e8f713cc387e | 2
COMMS : COMMS | [6 empty] | ICARUS1.COMMS |  | COM | FUNC SYS ELE PROD SS | EU | 77e8b5b7-9fd7-499b-8c40-fa4c60737625 | 2
POW : POW | [6 empty] | ICARUS1.POW |  | PWR | FUNC SYS ELE PROD SS | EU | 0e0a17aa-ffb1-4367-b426-dfc1678bcc65 | 2
Pro : Pro | [6 empty] | ICARUS1.Pro |  | PRO |  | EU | 5d29aff5-8fc4-44a4-a3e9-d760234e3061 | 2
STR : STR | [6 empty] | ICARUS1.STR |  | STR | FUNC SYS ELE PROD SS | EU | 02a29400-49ca-4441-a363-b79ed8a0fa88 | 2
STRUCTURE and MECH | STR | [5 empty] | STR |  | STR | FUNC SYS ELE PROD SS | ED | d9ea785b-4ba5-4621-ab89-9c44b1de07ce | 1
diameter | d | 35 | - | - | COMPUTED | 35 | STR.d | d [m] | --STR |  | PSVS | 2d8b5664-b776-44b9-aa56-3924b2e60f7a | 2
length | l | 35 | - | - | COMPUTED | 35 | STR.l | l [m] | --STR |  | PSVS | 1e7f4d5c-70a0-4b16-8da0-f45ccb425121 | 2
number of items | n_items | 463.8968 | - | - | COMPUTED | 463.8968 | STR.n_items | n_items [-] | --STR |  | PSVS | 3713ca7d-a95a-477d-a0a6-4ec3fd0b4780 | 2
BS_ST : BS_ST | [6 empty] | STR.BS_ST |  | STR | PROD ELE | EU | 3d8f5eaa-bf74-4bde-9c9e-2e16ab48a117 | 2
CTR_BEAM : CTR_BEAM | [6 empty] | STR.CTR_BEAM |  | STR | PROD ELE | EU | 09ce2be0-da76-48a3-afdd-f9c56483ad76 | 2
m_beam : m_beam | [6 empty] | STR.m_beam |  | STR | PROD ELE | EU | 683ddd10-74f6-469c-bcb8-75c214c76380 | 2
m_frame : m_frame | [6 empty] | STR.m_frame |  | STR | PROD ELE | EU | bf1f2139-62dd-46fa-963b-5656faa017a9 | 2
MECH : MECH | [6 empty] | STR.MECH |  | STR |  | EU | 5f5e2cfc-b532-40ee-a8c4-5f1cbfdf0fff | 2
MECH : MECH | [6 empty] | STR.MECH |  | STR |  | EU | efc2a743-bb4d-4449-a8f1-882950350e59 | 2
Mirror : Mirror | [6 empty] | STR.Mirror |  | STR | PROD ELE | EU | 54b7fe44-8691-436d-96a6-8c0b0eb7594b | 2
Sun Sensor | sun_sensor | [5 empty] | sun_sensor |  | AOC |  | ED | 6702ebb0-534e-4ef9-b0e3-bbe35b4a7a37 | 1
Tensioning_mirror | Mirror | [5 empty] | Mirror |  | STR | PROD ELE | ED | cd78d34f-6202-42bf-9358-4399f1f7aa0b | 1
Thrusters | Thrusters | [5 empty] | Thrusters |  | AOC |  | ED | 313c5be0-07ea-46ea-8c96-e619ffd6ed5d | 1
Propellant : Propellant | [6 empty] | Thrusters.Propellant |  | AOC |  | EU | 0120b4cb-cbd1-4edf-b2c4-fae2d0a53bcd | 2
Transponder | Transponder | [5 empty] | Transponder |  | COM |  | ED | 7aa6ea94-4aba-457b-819b-02d6858d4692 | 1