## Cover-Sheet
Title of the sheet
Responsible
Organization

## COMET Interface
INPUTS
Discipline | Parameter Name | Value | Unit
STR | Diameter | 35 | m
STR | Beam diameter | 1 | m
STR | Beam length | 35 | m
STR | Nr Plates (Nr of items) | 495 | -
SYS | Mission Lifetime (icarus duration) | 20 | year
ADCS | Pwr_mean_daytime | 500 | W
COM | Pwr_mean_daytime | 50.5 | W
PRO | Pwr_mean_daytime | 2000 | W
ADCS | Pwr_mean_eclipse | 200 | W
COM | Pwr_mean_eclipse | 19 | W
PRO | Pwr_mean_eclipse | 0 | W
ADCS | Pwr_peak_daytime | 2000 | W
COM | Pwr_peak_daytime | 114 | W
PRO | Pwr_peak_daytime | 10000 | W
MIS | Eclipse duration | 72 | minutes
MIS | Eclipse cycles | 90 | cycles/year
CDH | Pwr_mean_daytime
CDH | Pwr_mean_eclipse
CDH | Pwr_peak_daytime
OUTPUTS
| Parameter Name | Value | Unit
| mass |  | kg
| Nr Satellites |  | -
ADCS | reflectance_factor | 0.02 | -
ADCS | angle_incidence | 0 | rad

## Calculation
| Diameter [m] | f [Hz] | c [m/s] | half_λ [m] | PV_Efficiency AzurSpace 3C44 CPV x500 | Irradiance [W/m2] | Yearly_Degradation | Mission_Life
| 35 | 2450000000 | 299792458 | 0.061182 | 0.439 | 1355 | 0.01 | 20
plate_distance: 1/sq3_λ [m]
| NrPlates |  |  | 0.070647
495
Radius [m]
17.5
| beamDiameter [m] | beamLength [m]
| 1 | 35
beamRadius [m]
0.5
alphaSector [rad]
0.0063467
PV_Area [m2]
1922.6547
| PV_Power_BOL [W] | Consumed_Power ∑ Pwr_mean_daytime [W] | microWavePower_BOL [W] | PV_Power_EOL [W] | microWavePower_EOL [W] |  | Power to Earth Grid by Constellation, EOL [GW] | Nr Satellites
| 1143681.5374 | 2550.5 | 1141131.0374 | 935425.0638 | 932874.5638 |  | 1 | 1735
| nrElement_per_Sector | nrElements | Element_Power_BOL [W] |  | Element_Power_EOL [W] |  | Satellite DC to microWave; microWave to Earth; gnd microWave to DC; ground DC to AC combined efficiency
| 278 | 275220 | 4.1463 |  | 3.3896 |  | 0.61774
Battery |  | Cr [Wh] | DoD | Pe [W] ∑ Pwr_mean_eclipse | U (Energy density) [Wh/kg]
|  | 243.3333 | 60% | 219 | 180
|  | Battery Mass [kg] | N | η | Fquant
|  | 4.0556 | 2 | 0.9 | 1.5
| Power Bus Mass | [5 empty] | Peak_Power [W] ∑ Pwr_peak_daytime | Peak_Current [A] | beamBus Area [mm2] | beamBus Length [m] | beamBus Volume [cm3] | beamBus Mass [kg]
[7 empty] | 12114 | 121.14 | 39.0774 | 70 | 2735.4194 | 49.0187
peakCurrent Radius [A]
0.12236
| V_bus [V] | J (current density) Cu A/mm2 | rho (mass density) Cu g/cm3 | # middleElement | wireMass_per_Radius [g] | radial_Bus_Mass [kg]
| 100 | 3.1 | 8.96 | 139 | 91.1603 | 180.4974
# Element from circumference | PV_Power_Element [W] | Delta_Power [W] | Summa_Delta_Power [W] | Current [A] | Area [mm2] | wireCrossSection [mm2] | wireVolume [mm3] | wireMass [g] | Summa WireMass [g]
0 | 8.0843 | 3.938 | 3.938 | 0.03938 | 0.012703 | 0.1 | 6.1182 | 0.054819 | 0.054819
1 | 8.056 | 3.9098 | 7.8478 | 0.078478 | 0.025315 | 0.1 | 6.1182 | 0.054819 | 0.10964
2 | 8.0277 | 3.8815 | 11.7293 | 0.11729 | 0.037836 | 0.1 | 6.1182 | 0.054819 | 0.16446
3 | 7.9995 | 3.8532 | 15.5825 | 0.15583 | 0.050266 | 0.1 | 6.1182 | 0.054819 | 0.21928
4 | 7.9712 | 3.825 | 19.4075 | 0.19407 | 0.062605 | 0.1 | 6.1182 | 0.054819 | 0.2741
5 | 7.943 | 3.7967 | 23.2042 | 0.23204 | 0.074852 | 0.1 | 6.1182 | 0.054819 | 0.32892
6 | 7.9147 | 3.7684 | 26.9726 | 0.26973 | 0.087009 | 0.1 | 6.1182 | 0.054819 | 0.38373
7 | 7.8864 | 3.7402 | 30.7128 | 0.30713 | 0.099074 | 0.1 | 6.1182 | 0.054819 | 0.43855
8 | 7.8582 | 3.7119 | 34.4247 | 0.34425 | 0.11105 | 0.11105 | 6.7941 | 0.060875 | 0.49943
9 | 7.8299 | 3.6837 | 38.1084 | 0.38108 | 0.12293 | 0.12293 | 7.5211 | 0.067389 | 0.56682
10 | 7.8016 | 3.6554 | 41.7638 | 0.41764 | 0.13472 | 0.13472 | 8.2426 | 0.073853 | 0.64067
11 | 7.7734 | 3.6271 | 45.3909 | 0.45391 | 0.14642 | 0.14642 | 8.9584 | 0.080268 | 0.72094
12 | 7.7451 | 3.5989 | 48.9898 | 0.4899 | 0.15803 | 0.15803 | 9.6687 | 0.086632 | 0.80757
13 | 7.7168 | 3.5706 | 52.5604 | 0.5256 | 0.16955 | 0.16955 | 10.3734 | 0.092946 | 0.90052
14 | 7.6886 | 3.5423 | 56.1027 | 0.56103 | 0.18098 | 0.18098 | 11.0725 | 0.09921 | 0.99973
15 | 7.6603 | 3.5141 | 59.6168 | 0.59617 | 0.19231 | 0.19231 | 11.7661 | 0.10542 | 1.1052
16 | 7.6321 | 3.4858 | 63.1026 | 0.63103 | 0.20356 | 0.20356 | 12.454 | 0.11159 | 1.2167
17 | 7.6038 | 3.4575 | 66.5601 | 0.6656 | 0.21471 | 0.21471 | 13.1364 | 0.1177 | 1.3344
18 | 7.5755 | 3.4293 | 69.9894 | 0.69989 | 0.22577 | 0.22577 | 13.8132 | 0.12377 | 1.4582
19 | 7.5473 | 3.401 | 73.3904 | 0.7339 | 0.23674 | 0.23674 | 14.4845 | 0.12978 | 1.588
20 | 7.519 | 3.3728 | 76.7632 | 0.76763 | 0.24762 | 0.24762 | 15.1501 | 0.13575 | 1.7237
21 | 7.4907 | 3.3445 | 80.1077 | 0.80108 | 0.25841 | 0.25841 | 15.8102 | 0.14166 | 1.8654
22 | 7.4625 | 3.3162 | 83.4239 | 0.83424 | 0.26911 | 0.26911 | 16.4647 | 0.14752 | 2.0129
23 | 7.4342 | 3.288 | 86.7119 | 0.86712 | 0.27972 | 0.27972 | 17.1136 | 0.15334 | 2.1663
24 | 7.4059 | 3.2597 | 89.9716 | 0.89972 | 0.29023 | 0.29023 | 17.7569 | 0.1591 | 2.3254
25 | 7.3777 | 3.2314 | 93.203 | 0.93203 | 0.30065 | 0.30065 | 18.3947 | 0.16482 | 2.4902
26 | 7.3494 | 3.2032 | 96.4062 | 0.96406 | 0.31099 | 0.31099 | 19.0269 | 0.17048 | 2.6607
27 | 7.3212 | 3.1749 | 99.5811 | 0.99581 | 0.32123 | 0.32123 | 19.6535 | 0.1761 | 2.8367
28 | 7.2929 | 3.1466 | 102.7277 | 1.0273 | 0.33138 | 0.33138 | 20.2745 | 0.18166 | 3.0184
29 | 7.2646 | 3.1184 | 105.8461 | 1.0585 | 0.34144 | 0.34144 | 20.89 | 0.18717 | 3.2056
30 | 7.2364 | 3.0901 | 108.9362 | 1.0894 | 0.35141 | 0.35141 | 21.4998 | 0.19264 | 3.3982
31 | 7.2081 | 3.0619 | 111.9981 | 1.12 | 0.36128 | 0.36128 | 22.1041 | 0.19805 | 3.5963
32 | 7.1798 | 3.0336 | 115.0317 | 1.1503 | 0.37107 | 0.37107 | 22.7028 | 0.20342 | 3.7997
33 | 7.1516 | 3.0053 | 118.037 | 1.1804 | 0.38076 | 0.38076 | 23.296 | 0.20873 | 4.0084
34 | 7.1233 | 2.9771 | 121.0141 | 1.2101 | 0.39037 | 0.39037 | 23.8835 | 0.214 | 4.2224
35 | 7.095 | 2.9488 | 123.9629 | 1.2396 | 0.39988 | 0.39988 | 24.4655 | 0.21921 | 4.4416
36 | 7.0668 | 2.9205 | 126.8834 | 1.2688 | 0.4093 | 0.4093 | 25.0419 | 0.22438 | 4.666
37 | 7.0385 | 2.8923 | 129.7757 | 1.2978 | 0.41863 | 0.41863 | 25.6127 | 0.22949 | 4.8955
38 | 7.0103 | 2.864 | 132.6397 | 1.3264 | 0.42787 | 0.42787 | 26.178 | 0.23455 | 5.1301
39 | 6.982 | 2.8357 | 135.4754 | 1.3548 | 0.43702 | 0.43702 | 26.7377 | 0.23957 | 5.3696
40 | 6.9537 | 2.8075 | 138.2829 | 1.3828 | 0.44607 | 0.44607 | 27.2918 | 0.24453 | 5.6142
41 | 6.9255 | 2.7792 | 141.0621 | 1.4106 | 0.45504 | 0.45504 | 27.8403 | 0.24945 | 5.8636
42 | 6.8972 | 2.751 | 143.8131 | 1.4381 | 0.46391 | 0.46391 | 28.3832 | 0.25431 | 6.1179
43 | 6.8689 | 2.7227 | 146.5358 | 1.4654 | 0.4727 | 0.4727 | 28.9206 | 0.25913 | 6.377
44 | 6.8407 | 2.6944 | 149.2302 | 1.4923 | 0.48139 | 0.48139 | 29.4523 | 0.26389 | 6.6409
45 | 6.8124 | 2.6662 | 151.8964 | 1.519 | 0.48999 | 0.48999 | 29.9785 | 0.26861 | 6.9095
46 | 6.7842 | 2.6379 | 154.5343 | 1.5453 | 0.4985 | 0.4985 | 30.4991 | 0.27327 | 7.1828
47 | 6.7559 | 2.6096 | 157.1439 | 1.5714 | 0.50692 | 0.50692 | 31.0142 | 0.27789 | 7.4607
48 | 6.7276 | 2.5814 | 159.7253 | 1.5973 | 0.51524 | 0.51524 | 31.5237 | 0.28245 | 7.7432
49 | 6.6994 | 2.5531 | 162.2784 | 1.6228 | 0.52348 | 0.52348 | 32.0275 | 0.28697 | 8.0301
50 | 6.6711 | 2.5248 | 164.8032 | 1.648 | 0.53162 | 0.53162 | 32.5258 | 0.29143 | 8.3216
51 | 6.6428 | 2.4966 | 167.2998 | 1.673 | 0.53968 | 0.53968 | 33.0186 | 0.29585 | 8.6174
52 | 6.6146 | 2.4683 | 169.7681 | 1.6977 | 0.54764 | 0.54764 | 33.5057 | 0.30021 | 8.9176
53 | 6.5863 | 2.4401 | 172.2082 | 1.7221 | 0.55551 | 0.55551 | 33.9873 | 0.30453 | 9.2221
54 | 6.558 | 2.4118 | 174.62 | 1.7462 | 0.56329 | 0.56329 | 34.4633 | 0.30879 | 9.5309
55 | 6.5298 | 2.3835 | 177.0035 | 1.77 | 0.57098 | 0.57098 | 34.9337 | 0.31301 | 9.8439
56 | 6.5015 | 2.3553 | 179.3588 | 1.7936 | 0.57858 | 0.57858 | 35.3986 | 0.31717 | 10.1611
57 | 6.4733 | 2.327 | 181.6858 | 1.8169 | 0.58608 | 0.58608 | 35.8578 | 0.32129 | 10.4824
58 | 6.445 | 2.2987 | 183.9845 | 1.8398 | 0.5935 | 0.5935 | 36.3115 | 0.32535 | 10.8077
59 | 6.4167 | 2.2705 | 186.255 | 1.8625 | 0.60082 | 0.60082 | 36.7596 | 0.32937 | 11.1371
60 | 6.3885 | 2.2422 | 188.4972 | 1.885 | 0.60806 | 0.60806 | 37.2021 | 0.33333 | 11.4704
61 | 6.3602 | 2.2139 | 190.7111 | 1.9071 | 0.6152 | 0.6152 | 37.6391 | 0.33725 | 11.8077
62 | 6.3319 | 2.1857 | 192.8968 | 1.929 | 0.62225 | 0.62225 | 38.0704 | 0.34111 | 12.1488
63 | 6.3037 | 2.1574 | 195.0542 | 1.9505 | 0.62921 | 0.62921 | 38.4962 | 0.34493 | 12.4937
64 | 6.2754 | 2.1292 | 197.1834 | 1.9718 | 0.63608 | 0.63608 | 38.9164 | 0.34869 | 12.8424
65 | 6.2471 | 2.1009 | 199.2843 | 1.9928 | 0.64285 | 0.64285 | 39.3311 | 0.35241 | 13.1948
66 | 6.2189 | 2.0726 | 201.3569 | 2.0136 | 0.64954 | 0.64954 | 39.7401 | 0.35607 | 13.5509
67 | 6.1906 | 2.0444 | 203.4013 | 2.034 | 0.65613 | 0.65613 | 40.1436 | 0.35969 | 13.9106
68 | 6.1624 | 2.0161 | 205.4174 | 2.0542 | 0.66264 | 0.66264 | 40.5415 | 0.36325 | 14.2738
69 | 6.1341 | 1.9878 | 207.4052 | 2.0741 | 0.66905 | 0.66905 | 40.9338 | 0.36677 | 14.6406
70 | 6.1058 | 1.9596 | 209.3648 | 2.0936 | 0.67537 | 0.67537 | 41.3206 | 0.37023 | 15.0108
71 | 6.0776 | 1.9313 | 211.2961 | 2.113 | 0.6816 | 0.6816 | 41.7018 | 0.37365 | 15.3845
72 | 6.0493 | 1.903 | 213.1991 | 2.132 | 0.68774 | 0.68774 | 42.0773 | 0.37701 | 15.7615
73 | 6.021 | 1.8748 | 215.0739 | 2.1507 | 0.69379 | 0.69379 | 42.4474 | 0.38033 | 16.1418
74 | 5.9928 | 1.8465 | 216.9204 | 2.1692 | 0.69974 | 0.69974 | 42.8118 | 0.38359 | 16.5254
75 | 5.9645 | 1.8183 | 218.7387 | 2.1874 | 0.70561 | 0.70561 | 43.1706 | 0.38681 | 16.9122
76 | 5.9362 | 1.79 | 220.5287 | 2.2053 | 0.71138 | 0.71138 | 43.5239 | 0.38997 | 17.3022
77 | 5.908 | 1.7617 | 222.2904 | 2.2229 | 0.71707 | 0.71707 | 43.8716 | 0.39309 | 17.6953
78 | 5.8797 | 1.7335 | 224.0239 | 2.2402 | 0.72266 | 0.72266 | 44.2137 | 0.39616 | 18.0914
79 | 5.8515 | 1.7052 | 225.7291 | 2.2573 | 0.72816 | 0.72816 | 44.5503 | 0.39917 | 18.4906
80 | 5.8232 | 1.6769 | 227.406 | 2.2741 | 0.73357 | 0.73357 | 44.8812 | 0.40214 | 18.8928
81 | 5.7949 | 1.6487 | 229.0547 | 2.2905 | 0.73889 | 0.73889 | 45.2066 | 0.40505 | 19.2978
82 | 5.7667 | 1.6204 | 230.6751 | 2.3068 | 0.74411 | 0.74411 | 45.5264 | 0.40792 | 19.7057
83 | 5.7384 | 1.5921 | 232.2672 | 2.3227 | 0.74925 | 0.74925 | 45.8407 | 0.41073 | 20.1165
84 | 5.7101 | 1.5639 | 233.8311 | 2.3383 | 0.75429 | 0.75429 | 46.1493 | 0.4135 | 20.53
85 | 5.6819 | 1.5356 | 235.3667 | 2.3537 | 0.75925 | 0.75925 | 46.4524 | 0.41621 | 20.9462
86 | 5.6536 | 1.5074 | 236.8741 | 2.3687 | 0.76411 | 0.76411 | 46.7499 | 0.41888 | 21.365
87 | 5.6253 | 1.4791 | 238.3532 | 2.3835 | 0.76888 | 0.76888 | 47.0418 | 0.42149 | 21.7865
88 | 5.5971 | 1.4508 | 239.804 | 2.398 | 0.77356 | 0.77356 | 47.3281 | 0.42406 | 22.2106
89 | 5.5688 | 1.4226 | 241.2266 | 2.4123 | 0.77815 | 0.77815 | 47.6089 | 0.42658 | 22.6372
90 | 5.5406 | 1.3943 | 242.6209 | 2.4262 | 0.78265 | 0.78265 | 47.8841 | 0.42904 | 23.0662
91 | 5.5123 | 1.366 | 243.9869 | 2.4399 | 0.78705 | 0.78705 | 48.1537 | 0.43146 | 23.4977
92 | 5.484 | 1.3378 | 245.3247 | 2.4532 | 0.79137 | 0.79137 | 48.4177 | 0.43382 | 23.9315
93 | 5.4558 | 1.3095 | 246.6342 | 2.4663 | 0.79559 | 0.79559 | 48.6761 | 0.43614 | 24.3676
94 | 5.4275 | 1.2812 | 247.9154 | 2.4792 | 0.79973 | 0.79973 | 48.929 | 0.4384 | 24.806
95 | 5.3992 | 1.253 | 249.1684 | 2.4917 | 0.80377 | 0.80377 | 49.1763 | 0.44062 | 25.2467
96 | 5.371 | 1.2247 | 250.3931 | 2.5039 | 0.80772 | 0.80772 | 49.418 | 0.44279 | 25.6894
97 | 5.3427 | 1.1965 | 251.5896 | 2.5159 | 0.81158 | 0.81158 | 49.6542 | 0.4449 | 26.1343
98 | 5.3144 | 1.1682 | 252.7578 | 2.5276 | 0.81535 | 0.81535 | 49.8847 | 0.44697 | 26.5813
99 | 5.2862 | 1.1399 | 253.8977 | 2.539 | 0.81902 | 0.81902 | 50.1097 | 0.44898 | 27.0303
100 | 5.2579 | 1.1117 | 255.0094 | 2.5501 | 0.82261 | 0.82261 | 50.3291 | 0.45095 | 27.4812
101 | 5.2297 | 1.0834 | 256.0928 | 2.5609 | 0.82611 | 0.82611 | 50.5429 | 0.45286 | 27.9341
102 | 5.2014 | 1.0551 | 257.1479 | 2.5715 | 0.82951 | 0.82951 | 50.7512 | 0.45473 | 28.3888
103 | 5.1731 | 1.0269 | 258.1748 | 2.5817 | 0.83282 | 0.83282 | 50.9538 | 0.45655 | 28.8454
104 | 5.1449 | 0.99861 | 259.1734 | 2.5917 | 0.83604 | 0.83604 | 51.1509 | 0.45831 | 29.3037
105 | 5.1166 | 0.97035 | 260.1437 | 2.6014 | 0.83917 | 0.83917 | 51.3424 | 0.46003 | 29.7637
106 | 5.0883 | 0.94208 | 261.0858 | 2.6109 | 0.84221 | 0.84221 | 51.5283 | 0.46169 | 30.2254
107 | 5.0601 | 0.91382 | 261.9996 | 2.62 | 0.84516 | 0.84516 | 51.7087 | 0.46331 | 30.6887
108 | 5.0318 | 0.88556 | 262.8852 | 2.6289 | 0.84802 | 0.84802 | 51.8835 | 0.46488 | 31.1536
109 | 5.0035 | 0.85729 | 263.7425 | 2.6374 | 0.85078 | 0.85078 | 52.0527 | 0.46639 | 31.62
110 | 4.9753 | 0.82903 | 264.5715 | 2.6457 | 0.85346 | 0.85346 | 52.2163 | 0.46786 | 32.0879
111 | 4.947 | 0.80076 | 265.3723 | 2.6537 | 0.85604 | 0.85604 | 52.3743 | 0.46927 | 32.5571
112 | 4.9188 | 0.7725 | 266.1448 | 2.6614 | 0.85853 | 0.85853 | 52.5268 | 0.47064 | 33.0278
113 | 4.8905 | 0.74424 | 266.889 | 2.6689 | 0.86093 | 0.86093 | 52.6737 | 0.47196 | 33.4997
114 | 4.8622 | 0.71597 | 267.605 | 2.676 | 0.86324 | 0.86324 | 52.815 | 0.47322 | 33.9729
115 | 4.834 | 0.68771 | 268.2927 | 2.6829 | 0.86546 | 0.86546 | 52.9507 | 0.47444 | 34.4474
116 | 4.8057 | 0.65945 | 268.9521 | 2.6895 | 0.86759 | 0.86759 | 53.0809 | 0.4756 | 34.923
117 | 4.7774 | 0.63118 | 269.5833 | 2.6958 | 0.86962 | 0.86962 | 53.2054 | 0.47672 | 35.3997
118 | 4.7492 | 0.60292 | 270.1862 | 2.7019 | 0.87157 | 0.87157 | 53.3244 | 0.47779 | 35.8775
119 | 4.7209 | 0.57466 | 270.7609 | 2.7076 | 0.87342 | 0.87342 | 53.4378 | 0.4788 | 36.3563
120 | 4.6926 | 0.54639 | 271.3073 | 2.7131 | 0.87518 | 0.87518 | 53.5457 | 0.47977 | 36.8361
121 | 4.6644 | 0.51813 | 271.8254 | 2.7183 | 0.87686 | 0.87686 | 53.6479 | 0.48069 | 37.3168
122 | 4.6361 | 0.48986 | 272.3153 | 2.7232 | 0.87844 | 0.87844 | 53.7446 | 0.48155 | 37.7983
123 | 4.6079 | 0.4616 | 272.7769 | 2.7278 | 0.87993 | 0.87993 | 53.8357 | 0.48237 | 38.2807
124 | 4.5796 | 0.43334 | 273.2102 | 2.7321 | 0.88132 | 0.88132 | 53.9212 | 0.48313 | 38.7638
125 | 4.5513 | 0.40507 | 273.6153 | 2.7362 | 0.88263 | 0.88263 | 54.0012 | 0.48385 | 39.2477
126 | 4.5231 | 0.37681 | 273.9921 | 2.7399 | 0.88385 | 0.88385 | 54.0756 | 0.48452 | 39.7322
127 | 4.4948 | 0.34855 | 274.3407 | 2.7434 | 0.88497 | 0.88497 | 54.1443 | 0.48513 | 40.2173
128 | 4.4665 | 0.32028 | 274.6609 | 2.7466 | 0.886 | 0.886 | 54.2076 | 0.4857 | 40.703
129 | 4.4383 | 0.29202 | 274.953 | 2.7495 | 0.88695 | 0.88695 | 54.2652 | 0.48622 | 41.1892
130 | 4.41 | 0.26376 | 275.2167 | 2.7522 | 0.8878 | 0.8878 | 54.3172 | 0.48668 | 41.6759
131 | 4.3817 | 0.23549 | 275.4522 | 2.7545 | 0.88856 | 0.88856 | 54.3637 | 0.4871 | 42.163
132 | 4.3535 | 0.20723 | 275.6594 | 2.7566 | 0.88922 | 0.88922 | 54.4046 | 0.48747 | 42.6505
133 | 4.3252 | 0.17897 | 275.8384 | 2.7584 | 0.8898 | 0.8898 | 54.4399 | 0.48778 | 43.1383
134 | 4.297 | 0.1507 | 275.9891 | 2.7599 | 0.89029 | 0.89029 | 54.4697 | 0.48805 | 43.6263
135 | 4.2687 | 0.12244 | 276.1115 | 2.7611 | 0.89068 | 0.89068 | 54.4939 | 0.48826 | 44.1146
136 | 4.2404 | 0.094174 | 276.2057 | 2.7621 | 0.89099 | 0.89099 | 54.5124 | 0.48843 | 44.603
137 | 4.2122 | 0.065911 | 276.2716 | 2.7627 | 0.8912 | 0.8912 | 54.5254 | 0.48855 | 45.0915
138 | 4.1839 | 0.037647 | 276.3093 | 2.7631 | 0.89132 | 0.89132 | 54.5329 | 0.48861 | 45.5802
139 | 4.1556 | 0.0093834 | 276.3187 | 2.7632 | 0.89135 | 0.89135 | 54.5347 | 0.48863 | 46.0688
140 | 4.1274 | -0.01888 | 276.2998 | 2.763 | 0.89129 | 0.89129 | 54.531 | 0.4886 | 46.5574
141 | 4.0991 | -0.047144 | 276.2526 | 2.7625 | 0.89114 | 0.89114 | 54.5217 | 0.48851 | 47.0459
142 | 4.0708 | -0.075407 | 276.1772 | 2.7618 | 0.89089 | 0.89089 | 54.5068 | 0.48838 | 47.5343
143 | 4.0426 | -0.10367 | 276.0736 | 2.7607 | 0.89056 | 0.89056 | 54.4864 | 0.4882 | 48.0225
144 | 4.0143 | -0.13193 | 275.9416 | 2.7594 | 0.89013 | 0.89013 | 54.4603 | 0.48796 | 48.5104
145 | 3.9861 | -0.1602 | 275.7814 | 2.7578 | 0.88962 | 0.88962 | 54.4287 | 0.48768 | 48.9981
146 | 3.9578 | -0.18846 | 275.593 | 2.7559 | 0.88901 | 0.88901 | 54.3915 | 0.48735 | 49.4855
147 | 3.9295 | -0.21673 | 275.3762 | 2.7538 | 0.88831 | 0.88831 | 54.3487 | 0.48696 | 49.9724
148 | 3.9013 | -0.24499 | 275.1312 | 2.7513 | 0.88752 | 0.88752 | 54.3004 | 0.48653 | 50.459
149 | 3.873 | -0.27325 | 274.858 | 2.7486 | 0.88664 | 0.88664 | 54.2464 | 0.48605 | 50.945
150 | 3.8447 | -0.30152 | 274.5565 | 2.7456 | 0.88567 | 0.88567 | 54.1869 | 0.48551 | 51.4305
151 | 3.8165 | -0.32978 | 274.2267 | 2.7423 | 0.8846 | 0.8846 | 54.1219 | 0.48493 | 51.9155
152 | 3.7882 | -0.35804 | 273.8687 | 2.7387 | 0.88345 | 0.88345 | 54.0512 | 0.4843 | 52.3998
153 | 3.7599 | -0.38631 | 273.4823 | 2.7348 | 0.8822 | 0.8822 | 53.9749 | 0.48362 | 52.8834
154 | 3.7317 | -0.41457 | 273.0678 | 2.7307 | 0.88086 | 0.88086 | 53.8931 | 0.48288 | 53.3663
155 | 3.7034 | -0.44283 | 272.6249 | 2.7262 | 0.87944 | 0.87944 | 53.8057 | 0.4821 | 53.8484
156 | 3.6752 | -0.4711 | 272.1538 | 2.7215 | 0.87792 | 0.87792 | 53.7128 | 0.48127 | 54.3296
157 | 3.6469 | -0.49936 | 271.6545 | 2.7165 | 0.8763 | 0.8763 | 53.6142 | 0.48038 | 54.81
158 | 3.6186 | -0.52763 | 271.1269 | 2.7113 | 0.8746 | 0.8746 | 53.5101 | 0.47945 | 55.2895
159 | 3.5904 | -0.55589 | 270.571 | 2.7057 | 0.87281 | 0.87281 | 53.4004 | 0.47847 | 55.7679
160 | 3.5621 | -0.58415 | 269.9868 | 2.6999 | 0.87093 | 0.87093 | 53.2851 | 0.47743 | 56.2454
161 | 3.5338 | -0.61242 | 269.3744 | 2.6937 | 0.86895 | 0.86895 | 53.1642 | 0.47635 | 56.7217
162 | 3.5056 | -0.64068 | 268.7337 | 2.6873 | 0.86688 | 0.86688 | 53.0377 | 0.47522 | 57.1969
163 | 3.4773 | -0.66894 | 268.0648 | 2.6806 | 0.86473 | 0.86473 | 52.9057 | 0.47404 | 57.671
164 | 3.449 | -0.69721 | 267.3676 | 2.6737 | 0.86248 | 0.86248 | 52.7681 | 0.4728 | 58.1438
165 | 3.4208 | -0.72547 | 266.6421 | 2.6664 | 0.86014 | 0.86014 | 52.6249 | 0.47152 | 58.6153
166 | 3.3925 | -0.75373 | 265.8884 | 2.6589 | 0.8577 | 0.8577 | 52.4762 | 0.47019 | 59.0855
167 | 3.3643 | -0.782 | 265.1064 | 2.6511 | 0.85518 | 0.85518 | 52.3218 | 0.4688 | 59.5543
168 | 3.336 | -0.81026 | 264.2961 | 2.643 | 0.85257 | 0.85257 | 52.1619 | 0.46737 | 60.0216
169 | 3.3077 | -0.83853 | 263.4576 | 2.6346 | 0.84986 | 0.84986 | 51.9964 | 0.46589 | 60.4875
170 | 3.2795 | -0.86679 | 262.5908 | 2.6259 | 0.84707 | 0.84707 | 51.8254 | 0.46436 | 60.9519
171 | 3.2512 | -0.89505 | 261.6957 | 2.617 | 0.84418 | 0.84418 | 51.6487 | 0.46277 | 61.4147
172 | 3.2229 | -0.92332 | 260.7724 | 2.6077 | 0.8412 | 0.8412 | 51.4665 | 0.46114 | 61.8758
173 | 3.1947 | -0.95158 | 259.8208 | 2.5982 | 0.83813 | 0.83813 | 51.2787 | 0.45946 | 62.3353
174 | 3.1664 | -0.97984 | 258.841 | 2.5884 | 0.83497 | 0.83497 | 51.0853 | 0.45772 | 62.793
175 | 3.1381 | -1.0081 | 257.8329 | 2.5783 | 0.83172 | 0.83172 | 50.8863 | 0.45594 | 63.2489
176 | 3.1099 | -1.0364 | 256.7965 | 2.568 | 0.82838 | 0.82838 | 50.6818 | 0.45411 | 63.703
177 | 3.0816 | -1.0646 | 255.7319 | 2.5573 | 0.82494 | 0.82494 | 50.4717 | 0.45223 | 64.1553
178 | 3.0534 | -1.0929 | 254.639 | 2.5464 | 0.82142 | 0.82142 | 50.256 | 0.45029 | 64.6056
179 | 3.0251 | -1.1212 | 253.5178 | 2.5352 | 0.8178 | 0.8178 | 50.0347 | 0.44831 | 65.0539
180 | 2.9968 | -1.1494 | 252.3684 | 2.5237 | 0.81409 | 0.81409 | 49.8079 | 0.44628 | 65.5001
181 | 2.9686 | -1.1777 | 251.1907 | 2.5119 | 0.81029 | 0.81029 | 49.5754 | 0.4442 | 65.9443
182 | 2.9403 | -1.206 | 249.9848 | 2.4998 | 0.8064 | 0.8064 | 49.3374 | 0.44206 | 66.3864
183 | 2.912 | -1.2342 | 248.7505 | 2.4875 | 0.80242 | 0.80242 | 49.0938 | 0.43988 | 66.8263
184 | 2.8838 | -1.2625 | 247.4881 | 2.4749 | 0.79835 | 0.79835 | 48.8447 | 0.43765 | 67.2639
185 | 2.8555 | -1.2907 | 246.1973 | 2.462 | 0.79418 | 0.79418 | 48.5899 | 0.43537 | 67.6993
186 | 2.8272 | -1.319 | 244.8783 | 2.4488 | 0.78993 | 0.78993 | 48.3296 | 0.43303 | 68.1323
187 | 2.799 | -1.3473 | 243.531 | 2.4353 | 0.78558 | 0.78558 | 48.0637 | 0.43065 | 68.563
188 | 2.7707 | -1.3755 | 242.1555 | 2.4216 | 0.78115 | 0.78115 | 47.7922 | 0.42822 | 68.9912
189 | 2.7425 | -1.4038 | 240.7517 | 2.4075 | 0.77662 | 0.77662 | 47.5152 | 0.42574 | 69.4169
190 | 2.7142 | -1.4321 | 239.3197 | 2.3932 | 0.772 | 0.772 | 47.2325 | 0.4232 | 69.8401
191 | 2.6859 | -1.4603 | 237.8593 | 2.3786 | 0.76729 | 0.76729 | 46.9443 | 0.42062 | 70.2608
192 | 2.6577 | -1.4886 | 236.3707 | 2.3637 | 0.76249 | 0.76249 | 46.6505 | 0.41799 | 70.6788
193 | 2.6294 | -1.5169 | 234.8539 | 2.3485 | 0.75759 | 0.75759 | 46.3512 | 0.41531 | 71.0941
194 | 2.6011 | -1.5451 | 233.3088 | 2.3331 | 0.75261 | 0.75261 | 46.0462 | 0.41257 | 71.5066
195 | 2.5729 | -1.5734 | 231.7354 | 2.3174 | 0.74753 | 0.74753 | 45.7357 | 0.40979 | 71.9164
196 | 2.5446 | -1.6016 | 230.1338 | 2.3013 | 0.74237 | 0.74237 | 45.4196 | 0.40696 | 72.3234
197 | 2.5163 | -1.6299 | 228.5038 | 2.285 | 0.73711 | 0.73711 | 45.0979 | 0.40408 | 72.7275
198 | 2.4881 | -1.6582 | 226.8457 | 2.2685 | 0.73176 | 0.73176 | 44.7707 | 0.40115 | 73.1286
199 | 2.4598 | -1.6864 | 225.1592 | 2.2516 | 0.72632 | 0.72632 | 44.4378 | 0.39816 | 73.5268
200 | 2.4316 | -1.7147 | 223.4445 | 2.2344 | 0.72079 | 0.72079 | 44.0994 | 0.39513 | 73.9219
201 | 2.4033 | -1.743 | 221.7016 | 2.217 | 0.71517 | 0.71517 | 43.7554 | 0.39205 | 74.3139
202 | 2.375 | -1.7712 | 219.9304 | 2.1993 | 0.70945 | 0.70945 | 43.4058 | 0.38892 | 74.7029
203 | 2.3468 | -1.7995 | 218.1309 | 2.1813 | 0.70365 | 0.70365 | 43.0507 | 0.38573 | 75.0886
204 | 2.3185 | -1.8278 | 216.3031 | 2.163 | 0.69775 | 0.69775 | 42.69 | 0.3825 | 75.4711
205 | 2.2902 | -1.856 | 214.4471 | 2.1445 | 0.69176 | 0.69176 | 42.3237 | 0.37922 | 75.8503
206 | 2.262 | -1.8843 | 212.5628 | 2.1256 | 0.68569 | 0.68569 | 41.9518 | 0.37589 | 76.2262
207 | 2.2337 | -1.9125 | 210.6503 | 2.1065 | 0.67952 | 0.67952 | 41.5743 | 0.37251 | 76.5987
208 | 2.2054 | -1.9408 | 208.7095 | 2.0871 | 0.67326 | 0.67326 | 41.1913 | 0.36907 | 76.9678
209 | 2.1772 | -1.9691 | 206.7404 | 2.0674 | 0.6669 | 0.6669 | 40.8026 | 0.36559 | 77.3334
210 | 2.1489 | -1.9973 | 204.7431 | 2.0474 | 0.66046 | 0.66046 | 40.4084 | 0.36206 | 77.6954
211 | 2.1207 | -2.0256 | 202.7175 | 2.0272 | 0.65393 | 0.65393 | 40.0087 | 0.35848 | 78.0539
212 | 2.0924 | -2.0539 | 200.6636 | 2.0066 | 0.6473 | 0.6473 | 39.6033 | 0.35485 | 78.4088
213 | 2.0641 | -2.0821 | 198.5815 | 1.9858 | 0.64059 | 0.64059 | 39.1924 | 0.35116 | 78.7599
214 | 2.0359 | -2.1104 | 196.4711 | 1.9647 | 0.63378 | 0.63378 | 38.7759 | 0.34743 | 79.1074
215 | 2.0076 | -2.1387 | 194.3325 | 1.9433 | 0.62688 | 0.62688 | 38.3538 | 0.34365 | 79.451
216 | 1.9793 | -2.1669 | 192.1655 | 1.9217 | 0.61989 | 0.61989 | 37.9261 | 0.33982 | 79.7908
217 | 1.9511 | -2.1952 | 189.9704 | 1.8997 | 0.61281 | 0.61281 | 37.4929 | 0.33594 | 80.1268
218 | 1.9228 | -2.2234 | 187.7469 | 1.8775 | 0.60564 | 0.60564 | 37.0541 | 0.332 | 80.4588
219 | 1.8945 | -2.2517 | 185.4952 | 1.855 | 0.59837 | 0.59837 | 36.6097 | 0.32802 | 80.7868
220 | 1.8663 | -2.28 | 183.2152 | 1.8322 | 0.59102 | 0.59102 | 36.1597 | 0.32399 | 81.1108
221 | 1.838 | -2.3082 | 180.907 | 1.8091 | 0.58357 | 0.58357 | 35.7041 | 0.31991 | 81.4307
222 | 1.8098 | -2.3365 | 178.5705 | 1.7857 | 0.57603 | 0.57603 | 35.243 | 0.31578 | 81.7465
223 | 1.7815 | -2.3648 | 176.2058 | 1.7621 | 0.56841 | 0.56841 | 34.7763 | 0.3116 | 82.0581
224 | 1.7532 | -2.393 | 173.8127 | 1.7381 | 0.56069 | 0.56069 | 34.304 | 0.30736 | 82.3654
225 | 1.725 | -2.4213 | 171.3914 | 1.7139 | 0.55288 | 0.55288 | 33.8261 | 0.30308 | 82.6685
226 | 1.6967 | -2.4496 | 168.9419 | 1.6894 | 0.54497 | 0.54497 | 33.3427 | 0.29875 | 82.9673
227 | 1.6684 | -2.4778 | 166.4641 | 1.6646 | 0.53698 | 0.53698 | 32.8536 | 0.29437 | 83.2616
228 | 1.6402 | -2.5061 | 163.958 | 1.6396 | 0.5289 | 0.5289 | 32.359 | 0.28994 | 83.5516
229 | 1.6119 | -2.5343 | 161.4237 | 1.6142 | 0.52072 | 0.52072 | 31.8589 | 0.28546 | 83.837
230 | 1.5836 | -2.5626 | 158.861 | 1.5886 | 0.51245 | 0.51245 | 31.3531 | 0.28092 | 84.1179
231 | 1.5554 | -2.5909 | 156.2702 | 1.5627 | 0.5041 | 0.5041 | 30.8418 | 0.27634 | 84.3943
232 | 1.5271 | -2.6191 | 153.651 | 1.5365 | 0.49565 | 0.49565 | 30.3248 | 0.27171 | 84.666
233 | 1.4989 | -2.6474 | 151.0036 | 1.51 | 0.48711 | 0.48711 | 29.8023 | 0.26703 | 84.933
234 | 1.4706 | -2.6757 | 148.328 | 1.4833 | 0.47848 | 0.47848 | 29.2743 | 0.2623 | 85.1953
235 | 1.4423 | -2.7039 | 145.6241 | 1.4562 | 0.46976 | 0.46976 | 28.7406 | 0.25752 | 85.4528
236 | 1.4141 | -2.7322 | 142.8919 | 1.4289 | 0.46094 | 0.46094 | 28.2014 | 0.25268 | 85.7055
237 | 1.3858 | -2.7605 | 140.1314 | 1.4013 | 0.45204 | 0.45204 | 27.6566 | 0.2478 | 85.9533
238 | 1.3575 | -2.7887 | 137.3427 | 1.3734 | 0.44304 | 0.44304 | 27.1062 | 0.24287 | 86.1962
239 | 1.3293 | -2.817 | 134.5257 | 1.3453 | 0.43395 | 0.43395 | 26.5502 | 0.23789 | 86.4341
240 | 1.301 | -2.8452 | 131.6805 | 1.3168 | 0.42478 | 0.42478 | 25.9887 | 0.23286 | 86.6669
241 | 1.2727 | -2.8735 | 128.807 | 1.2881 | 0.41551 | 0.41551 | 25.4216 | 0.22778 | 86.8947
242 | 1.2445 | -2.9018 | 125.9052 | 1.2591 | 0.40615 | 0.40615 | 24.8489 | 0.22265 | 87.1174
243 | 1.2162 | -2.93 | 122.9752 | 1.2298 | 0.39669 | 0.39669 | 24.2706 | 0.21746 | 87.3348
244 | 1.188 | -2.9583 | 120.0169 | 1.2002 | 0.38715 | 0.38715 | 23.6867 | 0.21223 | 87.5471
245 | 1.1597 | -2.9866 | 117.0303 | 1.1703 | 0.37752 | 0.37752 | 23.0973 | 0.20695 | 87.754
246 | 1.1314 | -3.0148 | 114.0155 | 1.1402 | 0.36779 | 0.36779 | 22.5023 | 0.20162 | 87.9556
247 | 1.1032 | -3.0431 | 110.9724 | 1.1097 | 0.35798 | 0.35798 | 21.9017 | 0.19624 | 88.1519
248 | 1.0749 | -3.0714 | 107.9011 | 1.079 | 0.34807 | 0.34807 | 21.2955 | 0.19081 | 88.3427
249 | 1.0466 | -3.0996 | 104.8014 | 1.048 | 0.33807 | 0.33807 | 20.6838 | 0.18533 | 88.528
250 | 1.0184 | -3.1279 | 101.6736 | 1.0167 | 0.32798 | 0.32798 | 20.0665 | 0.1798 | 88.7078
251 | 0.99011 | -3.1561 | 98.5174 | 0.98517 | 0.3178 | 0.3178 | 19.4436 | 0.17421 | 88.882
252 | 0.96185 | -3.1844 | 95.333 | 0.95333 | 0.30753 | 0.30753 | 18.8151 | 0.16858 | 89.0506
253 | 0.93358 | -3.2127 | 92.1204 | 0.9212 | 0.29716 | 0.29716 | 18.181 | 0.1629 | 89.2135
254 | 0.90532 | -3.2409 | 88.8794 | 0.88879 | 0.28671 | 0.28671 | 17.5414 | 0.15717 | 89.3707
255 | 0.87705 | -3.2692 | 85.6102 | 0.8561 | 0.27616 | 0.27616 | 16.8962 | 0.15139 | 89.5221
256 | 0.84879 | -3.2975 | 82.3128 | 0.82313 | 0.26553 | 0.26553 | 16.2454 | 0.14556 | 89.6676
257 | 0.82053 | -3.3257 | 78.987 | 0.78987 | 0.2548 | 0.2548 | 15.589 | 0.13968 | 89.8073
258 | 0.79226 | -3.354 | 75.6331 | 0.75633 | 0.24398 | 0.24398 | 14.9271 | 0.13375 | 89.9411
259 | 0.764 | -3.3823 | 72.2508 | 0.72251 | 0.23307 | 0.23307 | 14.2595 | 0.12777 | 90.0688
260 | 0.73574 | -3.4105 | 68.8403 | 0.6884 | 0.22207 | 0.22207 | 13.5864 | 0.12173 | 90.1906
261 | 0.70747 | -3.4388 | 65.4015 | 0.65402 | 0.21097 | 0.21097 | 12.9078 | 0.11565 | 90.3062
262 | 0.67921 | -3.467 | 61.9345 | 0.61934 | 0.19979 | 0.19979 | 12.2235 | 0.10952 | 90.4157
263 | 0.65095 | -3.4953 | 58.4392 | 0.58439 | 0.18851 | 0.18851 | 11.5337 | 0.10334 | 90.5191
264 | 0.62268 | -3.5236 | 54.9156 | 0.54916 | 0.17715 | 0.17715 | 10.8382 | 0.097111 | 90.6162
265 | 0.59442 | -3.5518 | 51.3638 | 0.51364 | 0.16569 | 0.16569 | 10.1372 | 0.09083 | 90.707
266 | 0.56615 | -3.5801 | 47.7837 | 0.47784 | 0.15414 | 0.15414 | 9.4307 | 0.084499 | 90.7915
267 | 0.53789 | -3.6084 | 44.1753 | 0.44175 | 0.1425 | 0.1425 | 8.7185 | 0.078118 | 90.8696
268 | 0.50963 | -3.6366 | 40.5387 | 0.40539 | 0.13077 | 0.13077 | 8.0008 | 0.071687 | 90.9413
269 | 0.48136 | -3.6649 | 36.8738 | 0.36874 | 0.11895 | 0.11895 | 7.2775 | 0.065206 | 91.0065
270 | 0.4531 | -3.6932 | 33.1807 | 0.33181 | 0.10703 | 0.10703 | 6.5486 | 0.058675 | 91.0652
271 | 0.42484 | -3.7214 | 29.4592 | 0.29459 | 0.09503 | 0.1 | 6.1182 | 0.054819 | 91.12
272 | 0.39657 | -3.7497 | 25.7096 | 0.2571 | 0.082934 | 0.1 | 6.1182 | 0.054819 | 91.1748
273 | 0.36831 | -3.7779 | 21.9316 | 0.21932 | 0.070747 | 0.1 | 6.1182 | 0.054819 | 91.2297
274 | 0.34005 | -3.8062 | 18.1254 | 0.18125 | 0.058469 | 0.1 | 6.1182 | 0.054819 | 91.2845
275 | 0.31178 | -3.8345 | 14.2909 | 0.14291 | 0.0461 | 0.1 | 6.1182 | 0.054819 | 91.3393
276 | 0.28352 | -3.8627 | 10.4282 | 0.10428 | 0.033639 | 0.1 | 6.1182 | 0.054819 | 91.3941
277 | 0.25525 | -3.891 | 6.5372 | 0.065372 | 0.021088 | 0.1 | 6.1182 | 0.054819 | 91.4489
278 | 0.22699 | -3.9193 | 2.618 | 0.02618 | 0.008445 | 0.1 | 6.1182 | 0.054819 | 91.5037
279 | 0.19873 | -3.9475 | -1.3296 | -0.013296 | -0.0042889 | 0.1 | 6.1182 | 0.054819 | 91.5586
280 | 0.17046 | -3.9758 | -5.3054 | -0.053054 | -0.017114 | 0.1 | 6.1182 | 0.054819 | 91.6134
281 | 0.1422 | -4.0041 | -9.3094 | -0.093094 | -0.03003 | 0.1 | 6.1182 | 0.054819 | 91.6682
282 | 0.11394 | -4.0323 | -13.3417 | -0.13342 | -0.043038 | 0.1 | 6.1182 | 0.054819 | 91.723
283 | 0.085673 | -4.0606 | -17.4023 | -0.17402 | -0.056136 | 0.1 | 6.1182 | 0.054819 | 91.7778
284 | 0.057409 | -4.0888 | -21.4911 | -0.21491 | -0.069326 | 0.1 | 6.1182 | 0.054819 | 91.8327
285 | 0.029146 | -4.1171 | -25.6082 | -0.25608 | -0.082607 | 0.1 | 6.1182 | 0.054819 | 91.8875
286 | 0.00088215 | -4.1454 | -29.7536 | -0.29754 | -0.095979 | 0.1 | 6.1182 | 0.054819 | 91.9423
287 | -0.027381 | -4.1736 | -33.9272 | -0.33927 | -0.10944 | 0.1 | 6.1182 | 0.054819 | 91.9971
288 | -0.055645 | -4.2019 | -38.1291 | -0.38129 | -0.123 | 0.1 | 6.1182 | 0.054819 | 92.0519
289 | -0.083909 | -4.2302 | -42.3593 | -0.42359 | -0.13664 | 0.1 | 6.1182 | 0.054819 | 92.1068
290 | -0.11217 | -4.2584 | -46.6177 | -0.46618 | -0.15038 | 0.1 | 6.1182 | 0.054819 | 92.1616
291 | -0.14044 | -4.2867 | -50.9044 | -0.50904 | -0.16421 | 0.1 | 6.1182 | 0.054819 | 92.2164
292 | -0.1687 | -4.3149 | -55.2194 | -0.55219 | -0.17813 | 0.1 | 6.1182 | 0.054819 | 92.2712
293 | -0.19696 | -4.3432 | -59.5626 | -0.59563 | -0.19214 | 0.1 | 6.1182 | 0.054819 | 92.326
294 | -0.22523 | -4.3715 | -63.934 | -0.63934 | -0.20624 | 0.1 | 6.1182 | 0.054819 | 92.3809
295 | -0.25349 | -4.3997 | -68.3338 | -0.68334 | -0.22043 | 0.1 | 6.1182 | 0.054819 | 92.4357
296 | -0.28175 | -4.428 | -72.7618 | -0.72762 | -0.23472 | 0.1 | 6.1182 | 0.054819 | 92.4905
297 | -0.31002 | -4.4563 | -77.2181 | -0.77218 | -0.24909 | 0.1 | 6.1182 | 0.054819 | 92.5453
298 | -0.33828 | -4.4845 | -81.7026 | -0.81703 | -0.26356 | 0.1 | 6.1182 | 0.054819 | 92.6001
299 | -0.36654 | -4.5128 | -86.2154 | -0.86215 | -0.27811 | 0.1 | 6.1182 | 0.054819 | 92.655
300 | -0.39481 | -4.5411 | -90.7564 | -0.90756 | -0.29276 | 0.1 | 6.1182 | 0.054819 | 92.7098
301 | -0.42307 | -4.5693 | -95.3258 | -0.95326 | -0.3075 | 0.1 | 6.1182 | 0.054819 | 92.7646
302 | -0.45134 | -4.5976 | -99.9234 | -0.99923 | -0.32233 | 0.1 | 6.1182 | 0.054819 | 92.8194
303 | -0.4796 | -4.6258 | -104.5492 | -1.0455 | -0.33726 | 0.1 | 6.1182 | 0.054819 | 92.8742
Note on K38: = beam length + 2*Diameter/2 (from middle of mirror to middle of mirror)
Note on M38: 2 * wires
Note on F52: mass of a single wire power distribution is simmetric to the middle element - as seen in the graph => 2 x summa(0:middle)
Note on G52: 2 wires / Radius 2 Radius / diameter
Note on B55: 2 x because upper & lower side has PV

## Reference
System Design Process
Subsystem Design Process
Equations
Refernces for SMAD

## option_1
Engineering Model: | Space Based Solar Power
Iteration number: | 1
Option: | Option 1
Study Phase: | DESIGN_SESSION_PHASE
Domain: | Power
User: | Attila Namet
Rebuild Date: | 2023-06-01 11:13
Name | Short Name | Model Code | Actual Value | Parameter Type | Owner | Category | TYPE | ValueSet Id
ICARUS MISSION | ICARUS | ICARUS\option_1 |  |  | SYS |  | NE | 069301b0-e5b0-4a4b-92ee-e0e2d9dc93d6
duration | dur | ICARUS\dur\\option_1 | 20 | dur [yr] | PWR [SYS] |  | NPS | 33bc504b-5a42-4cae-b709-f1214bca0c82
Spacecraft | ICARUS.ICARUS1 | ICARUS.ICARUS1\option_1 |  |  | SYS | ELE PROD SYS | NE | 0c31e154-062d-4f93-91b1-49b605ba1316
peak consumed power | P_peak | ICARUS.ICARUS1\P_peak\\option_1 | - | P_peak [W] | PWR [SYS] |  | NPS | 7151330a-b184-4663-97c8-dd75244577f0
ATTITUDE DETERMINATION and CONTROL | ICARUS.ICARUS1.ADCS | ICARUS.ICARUS1.ADCS\option_1 |  |  | AOC |  | NE | 26ecb5a3-fa47-4ca3-a4ed-1343e9e83410
mean consumed power | P_mean | ICARUS.ICARUS1.ADCS\P_mean\Day\option_1 | - | P_mean [W] | PWR [AOC] |  | NPS | 1ed084a2-8a6c-4853-af56-58df9bc1062a
mean consumed power | P_mean | ICARUS.ICARUS1.ADCS\P_mean\Ecl\option_1 | - | P_mean [W] | PWR [AOC] |  | NPS | 344ecfb3-49ae-4260-b0f3-e3477ce75696
peak consumed power | P_peak | ICARUS.ICARUS1.ADCS\P_peak\Day\option_1 | - | P_peak [W] | PWR [AOC] |  | NPS | 5d22cbc3-b7ff-4567-a19b-87a0fcc7874f
peak consumed power | P_peak | ICARUS.ICARUS1.ADCS\P_peak\Ecl\option_1 | - | P_peak [W] | PWR [AOC] |  | NPS | 49bee93e-c783-4afa-9ee9-db798ef48f7a
Thrusters-1 | ICARUS.ICARUS1.ADCS.Thrusters | ICARUS.ICARUS1.ADCS.Thrusters\option_1 |  |  | AOC |  | NE | 070b5450-8724-4196-a260-ecc051195eed
Propellant | ICARUS.ICARUS1.ADCS.Thrusters.Propellant | ICARUS.ICARUS1.ADCS.Thrusters.Propellant\option_1 |  |  | AOC |  | NE | 086217fc-a363-4414-99f0-7c614f20aa81
CDH Subsystem | ICARUS.ICARUS1.CDH | ICARUS.ICARUS1.CDH\option_1 |  |  | DHS |  | NE | b54f1823-0c2a-4d52-ac1b-ae543e9b912c
Atomic Clock | ICARUS.ICARUS1.CDH.Atom_Clock | ICARUS.ICARUS1.CDH.Atom_Clock\option_1 |  |  | DHS |  | NE | 4bdcd1b6-8f1e-4a7f-954a-d780063ab86e
memory | ICARUS.ICARUS1.CDH.memory | ICARUS.ICARUS1.CDH.memory\option_1 |  |  | DHS |  | NE | 45004639-d50f-419b-866c-212474ea9c99
on-board computer | ICARUS.ICARUS1.CDH.OBC | ICARUS.ICARUS1.CDH.OBC\option_1 |  |  | DHS |  | NE | b0881fdc-7b48-43d3-b217-034f8048b68d
COMMUNICATIONS SUBSYSTEM | ICARUS.ICARUS1.COMMS | ICARUS.ICARUS1.COMMS\option_1 |  |  | COM | FUNC SYS ELE PROD SS | NE | a9a0eb83-c515-4940-a8f2-5762056e8281
mean consumed power | P_mean | ICARUS.ICARUS1.COMMS\P_mean\Day\option_1 | - | P_mean [W] | PWR [COM] |  | NPS | 66208a1f-78ea-4052-84f4-4994043fecb6
mean consumed power | P_mean | ICARUS.ICARUS1.COMMS\P_mean\Ecl\option_1 | - | P_mean [W] | PWR [COM] |  | NPS | 46454540-5727-412a-a814-d825cfcb9013
peak consumed power | P_peak | ICARUS.ICARUS1.COMMS\P_peak\Day\option_1 | - | P_peak [W] | PWR [COM] |  | NPS | 2d09a1dd-9008-49af-802d-26a28b0384aa
peak consumed power | P_peak | ICARUS.ICARUS1.COMMS\P_peak\Ecl\option_1 | - | P_peak [W] | PWR [COM] |  | NPS | a0630589-683f-4f10-9a29-9938aedb470d
Diplexer | ICARUS.ICARUS1.COMMS.Diplexer | ICARUS.ICARUS1.COMMS.Diplexer\option_1 |  |  | COM |  | NE | 67763386-6035-4ed9-9e95-895410685ebe
Antenna Inter Satellite Link | ICARUS.ICARUS1.COMMS.ISL_Antenna | ICARUS.ICARUS1.COMMS.ISL_Antenna\option_1 |  |  | COM | Antennas | NE | f9dd16ba-695e-410d-b73b-b77dbbc4bb89
Antenna Inter Satellite Link | ICARUS.ICARUS1.COMMS.ISL_Antenna | ICARUS.ICARUS1.COMMS.ISL_Antenna\option_1 |  |  | COM | Antennas | NE | 8c4b8f25-9881-4e86-bbd3-33854ad8f493
Antenna Inter Satellite Link | ICARUS.ICARUS1.COMMS.ISL_Antenna | ICARUS.ICARUS1.COMMS.ISL_Antenna\option_1 |  |  | COM | Antennas | NE | 6c4c6294-3098-4df7-bb2e-66f6b3da2406
Antenna Inter Satellite Link | ICARUS.ICARUS1.COMMS.ISL_Antenna | ICARUS.ICARUS1.COMMS.ISL_Antenna\option_1 |  |  | COM | Antennas | NE | a885b35d-b401-4450-aec8-5cf0ccb07a63
Power Amplifier | ICARUS.ICARUS1.COMMS.P_Amp | ICARUS.ICARUS1.COMMS.P_Amp\option_1 |  |  | COM | Power_Amps | NE | 72880ed1-ba52-4d64-901f-57f16c94ca15
Power Amplifier | ICARUS.ICARUS1.COMMS.P_Amp | ICARUS.ICARUS1.COMMS.P_Amp\option_1 |  |  | COM | Power_Amps | NE | 5b14df95-4eb6-4a01-99a9-5cbc1c44d908
RF Distribution Unit | ICARUS.ICARUS1.COMMS.RFDU | ICARUS.ICARUS1.COMMS.RFDU\option_1 |  |  | COM |  | NE | ca5ddb33-6f92-49e3-9635-3d5c51b5ac24
Antenna Receiving | ICARUS.ICARUS1.COMMS.Rx_Antenna | ICARUS.ICARUS1.COMMS.Rx_Antenna\option_1 |  |  | COM | Antennas | NE | 15023d12-79c5-41de-a27a-fa541208ff10
Transponder | ICARUS.ICARUS1.COMMS.Transponder | ICARUS.ICARUS1.COMMS.Transponder\option_1 |  |  | COM |  | NE | 450ce23f-4c25-4166-a508-261ebeb38f2d
Transponder | ICARUS.ICARUS1.COMMS.Transponder | ICARUS.ICARUS1.COMMS.Transponder\option_1 |  |  | COM |  | NE | d6f663e8-dafc-4ac3-96fd-5ea1858935c3
Antenna_Transmitting | ICARUS.ICARUS1.COMMS.Tx_Antenna | ICARUS.ICARUS1.COMMS.Tx_Antenna\option_1 |  |  | COM | Antennas | NE | f628da8d-8f41-4107-a5d3-15b1f0fc659a
POWER | ICARUS.ICARUS1.POW | ICARUS.ICARUS1.POW\option_1 |  |  | PWR | FUNC SYS ELE PROD SS | NE | 9cf76f32-9904-4d81-9015-ff12d7b351aa
mass | m | ICARUS.ICARUS1.POW\m\\option_1 | - | m [kg] | PWR |  | NP | 4286b999-833e-480a-80ef-acdcc61a05ca
reflectance factor | reffac | ICARUS.ICARUS1.POW\reffac\\option_1 | - | reffac [-] | PWR |  | NP | 74fef191-1df3-4687-ade5-07094371acdb
Battery | ICARUS.ICARUS1.POW.Battery | ICARUS.ICARUS1.POW.Battery\option_1 |  |  | PWR |  | NE | a845f620-fdf2-4bd6-abf4-968faa7bed7a
battery capacity | bat_cap | ICARUS.ICARUS1.POW.Battery\bat_cap\\option_1 | - | bat_cap [A·h] | PWR |  | NP | d0875ada-9178-490a-890c-d001de168652
battery cell type | bat_cell_type | ICARUS.ICARUS1.POW.Battery\bat_cell_type\\option_1 | - | bat_cell_type | PWR |  | NP | 3ebbee31-1bf2-4050-b2fb-e6338e51492d
mass | m | ICARUS.ICARUS1.POW.Battery\m\\option_1 | - | m [kg] | PWR |  | NP | 3e83c206-c222-4c22-a8e9-5fa6e23ef8a1
Power Bus | ICARUS.ICARUS1.POW.powerBus | ICARUS.ICARUS1.POW.powerBus\option_1 |  |  | PWR |  | NE | 3c06b2b0-bda6-4356-9ba0-67ff2ca66561
mass | m | ICARUS.ICARUS1.POW.powerBus\m\\option_1 | - | m [kg] | PWR |  | NP | a39b3155-ff99-43fd-b757-dcd70bb07c86
Solar Array | ICARUS.ICARUS1.POW.solarArray | ICARUS.ICARUS1.POW.solarArray\option_1 |  |  | PWR |  | NE | 2f1759c7-a09c-4ac6-85c3-4d3d06abad06
object distance | obj_dist | ICARUS.ICARUS1.POW.solarArray\obj_dist\\option_1 | 0.0706 | obj_dist [m] | PWR |  | NP | 6c28b7b8-8278-4ee9-9e08-e3d6ac77e117
solar array type | SA_type | ICARUS.ICARUS1.POW.solarArray\SA_type\\option_1 | - | SA_type | PWR |  | NP | 59ae7ff9-6bed-4cc7-baa9-abe88cf6b471
solar cell type | solar_cell_type | ICARUS.ICARUS1.POW.solarArray\solar_cell_type\\option_1 | - | solar_cell_type | PWR |  | NP | 7665ecd9-091e-4702-b79a-68d50c97efb9
PROPULSION | ICARUS.ICARUS1.Pro | ICARUS.ICARUS1.Pro\option_1 |  |  | PRO |  | NE | 1cfdd010-9da5-4397-b502-8d5e1b8c0a45
mean consumed power | P_mean | ICARUS.ICARUS1.Pro\P_mean\Day\option_1 | - | P_mean [W] | PWR [PRO] |  | NPS | a7a0de9a-2793-4491-afd2-dc30dbc1ffd5
mean consumed power | P_mean | ICARUS.ICARUS1.Pro\P_mean\Ecl\option_1 | - | P_mean [W] | PWR [PRO] |  | NPS | 0a825e81-fdcf-4d10-b1c9-8dc150525d66
peak consumed power | P_peak | ICARUS.ICARUS1.Pro\P_peak\\option_1 | - | P_peak [W] | PWR [PRO] |  | NPS | 1aca3175-abcf-4b77-bbdf-1ec6c78a209a
Eng | ICARUS.ICARUS1.Pro.Engine | ICARUS.ICARUS1.Pro.Engine\option_1 |  |  | PRO |  | NE | 835cac29-989a-45cb-943c-9858ece07f47
Prop. | ICARUS.ICARUS1.Pro.Propellant | ICARUS.ICARUS1.Pro.Propellant\option_1 |  |  | PRO |  | NE | 767c358c-fe59-4c0c-92fc-8e61afb478f5
PropTk | ICARUS.ICARUS1.Pro.PropellantTank | ICARUS.ICARUS1.Pro.PropellantTank\option_1 |  |  | PRO |  | NE | 7f97bc5d-bcb7-4f6e-825a-52e7afcee246
STRUCTURE and MECH | ICARUS.ICARUS1.STR | ICARUS.ICARUS1.STR\option_1 |  |  | STR | FUNC SYS ELE PROD SS | NE | c97dcfbd-b9e9-4c46-afe5-19d126ea10cc
diameter | d | ICARUS.ICARUS1.STR\d\\option_1 | - | d [m] | PWR [STR] |  | NPS | 131eeed9-8721-4a1b-a777-879cd0f15cce
length | l | ICARUS.ICARUS1.STR\l\\option_1 | - | l [m] | PWR [STR] |  | NPS | 14331ee5-df97-4f7c-8f56-721ed6929a90
number of items | n_items | ICARUS.ICARUS1.STR\n_items\\option_1 | - | n_items [-] | PWR [STR] |  | NPS | ce30706e-16bf-4d03-9fd4-0ccbee9c8f7c
peak consumed power | P_peak | ICARUS.ICARUS1.STR\P_peak\\option_1 | - | P_peak [W] | PWR [STR] |  | NPS | 772e7e14-dd24-4b99-8cb7-b8c521472111
Base_stages | ICARUS.ICARUS1.STR.BS_ST | ICARUS.ICARUS1.STR.BS_ST\option_1 |  |  | STR | PROD ELE | NE | fdf1da6f-3c8a-4750-afb3-f91f87fdec12
Central_Beam_structure | ICARUS.ICARUS1.STR.CTR_BEAM | ICARUS.ICARUS1.STR.CTR_BEAM\option_1 |  |  | STR | PROD ELE | NE | 4d13fe43-5d9b-4992-bb22-4f085117f168
diameter | d | ICARUS.ICARUS1.STR.CTR_BEAM\d\\option_1 | - | d [m] | PWR [STR] |  | NPS | 881d549a-61f6-43a2-a3cf-db77baa60424
Mirror_beam_str | ICARUS.ICARUS1.STR.m_beam | ICARUS.ICARUS1.STR.m_beam\option_1 |  |  | STR | PROD ELE | NE | 83f02813-42b5-4f26-ad3d-8469bc79587f
Mirror_frame_str | ICARUS.ICARUS1.STR.m_frame | ICARUS.ICARUS1.STR.m_frame\option_1 |  |  | STR | PROD ELE | NE | 3b2f8cac-e925-41e7-868a-1afcba877736
MECHANISM | ICARUS.ICARUS1.STR.MECH | ICARUS.ICARUS1.STR.MECH\option_1 |  |  | STR |  | NE | 0bebf498-ea11-4f74-ae4e-26985733444a
MECHANISM | ICARUS.ICARUS1.STR.MECH | ICARUS.ICARUS1.STR.MECH\option_1 |  |  | STR |  | NE | 353963ff-ae4d-4753-89cf-3a0ff8ea0075
Tensioning_mirror | ICARUS.ICARUS1.STR.Mirror | ICARUS.ICARUS1.STR.Mirror\option_1 |  |  | STR | PROD ELE | NE | d0b8a86a-cbe0-4371-8ef6-428842033dc8
Mission Analysis | ICARUS.MA | ICARUS.MA\option_1 |  |  | MIS |  | NE | 735f01f5-2f9d-463d-bca8-bbfd9975ca47

## Parameters
Engineering Model: |  | Space Based Solar Power
Iteration number: |  | 1
Study Phase: |  | DESIGN_SESSION_PHASE
Domain: |  | Power
User: |  | Attila Namet
Rebuild Date: |  | 2023-06-01 11:13
Name | Short Name | Computed | Manual | Reference | Switch | Actual Value | Model Code | Parameter Type | Owner | Category | TYPE | ValueSet Id
Antenna Inter Satellite Link | ISL_Antenna | [5 empty] | ISL_Antenna |  | COM | Antennas | ED | e331c353-7c2f-412a-9e63-9ef12e3451f9 | 1
Antenna Receiving | Rx_Antenna | [5 empty] | Rx_Antenna |  | COM | Antennas | ED | bb776660-6548-40ac-9a02-5757400a48be | 1
Antenna_Transmitting | Tx_Antenna | [5 empty] | Tx_Antenna |  | COM | Antennas | ED | 18a98a25-3379-4804-9119-17ccad0b311f | 1
Atomic Clock | Atom_Clock | [5 empty] | Atom_Clock |  | DHS |  | ED | 9bc6218c-d61d-4a8c-b3ff-05cc7e90a73b | 1
ATTITUDE DETERMINATION AND CONTROL | ADCS | [5 empty] | ADCS |  | AOC |  | ED | 81afc597-9484-400a-a0f8-81a93a3bf400 | 1
Thrusters : Thrusters | [6 empty] | ADCS.Thrusters |  | AOC |  | EU | 4a5d1ec6-cbcd-47be-9666-40041875f133 | 2
mean consumed power\\Ecl | P_mean\\Ecl | - | - | - | COMPUTED | - | ADCS.P_mean\Ecl | P_mean [W] | --AOC |  | PSVS | 2e51750c-217d-4f6e-b117-597dd6c278aa | 3
mean consumed power\\Day | P_mean\\Day | - | - | - | COMPUTED | - | ADCS.P_mean\Day | P_mean [W] | --AOC |  | PSVS | 4ac592fb-8ade-456b-b8db-8eee00c08874 | 3
peak consumed power\\Ecl | P_peak\\Ecl | - | - | - | COMPUTED | - | ADCS.P_peak\Ecl | P_peak [W] | --AOC |  | PSVS | 7ffff898-36e0-480a-9e27-435c60dc058b | 3
peak consumed power\\Day | P_peak\\Day | - | - | - | COMPUTED | - | ADCS.P_peak\Day | P_peak [W] | --AOC |  | PSVS | 8e7f5a5f-d311-4a3f-bd4b-ace1b87b5dff | 3
Base_stages | BS_ST | [5 empty] | BS_ST |  | STR | PROD ELE | ED | 82e364c9-aeb5-4936-b3fa-2c2e811cc0b2 | 1
Battery | Battery | [5 empty] | Battery |  | PWR |  | ED | 10ff4935-c787-4e1f-b0bc-8dc2692ad191 | 1
battery capacity | bat_cap | - | - | - | MANUAL | - | Battery.bat_cap | bat_cap [A·h] | PWR |  | PVS | 1f78cdfb-11dd-43e5-af16-5876f4855a6e | 2
battery cell type | bat_cell_type | - | - | - | MANUAL | - | Battery.bat_cell_type | bat_cell_type | PWR |  | PVS | b2e4d66d-f26a-4cb4-bbf0-769ea8ab51f2 | 2
mass | m | - | - | - | MANUAL | - | Battery.m | m [kg] | PWR |  | PVS | 00e5cef1-ec41-4151-a161-78a0907a0dc0 | 2
CDH Subsystem | CDH | [5 empty] | CDH |  | DHS |  | ED | 00b877cf-9b10-473e-8fcf-d87ab1f1001f | 1
Atom_Clock : Atom_Clock | [6 empty] | CDH.Atom_Clock |  | DHS |  | EU | 4bdddaba-4286-40d5-b7ca-e192787ba4b9 | 2
memory : memory | [6 empty] | CDH.memory |  | DHS |  | EU | d898cf12-e228-4180-968f-f1f986f2f944 | 2
OBC : OBC | [6 empty] | CDH.OBC |  | DHS |  | EU | 5f7e6edf-e825-4961-b815-67530e117c82 | 2
Central_Beam_structure | CTR_BEAM | [5 empty] | CTR_BEAM |  | STR | PROD ELE | ED | 6631e441-2bdf-4d6b-8022-db08be953308 | 1
diameter | d | - | - | - | COMPUTED | - | CTR_BEAM.d | d [m] | --STR |  | PSVS | 3d331277-719a-422d-82b3-9a502efe2a9d | 2
COMMUNICATIONS SUBSYSTEM | COMMS | [5 empty] | COMMS |  | COM | FUNC SYS ELE PROD SS | ED | 8cb78ac2-a8b9-4745-9df0-f59118b27601 | 1
Diplexer : Diplexer | [6 empty] | COMMS.Diplexer |  | COM |  | EU | 97920ae2-9191-4474-b8b0-92ccc13ba556 | 2
ISL_Antenna : ISL_Antenna | [6 empty] | COMMS.ISL_Antenna |  | COM | Antennas | EU | 892d80a4-73b7-4694-9654-f77522bfeea2 | 2
ISL_Antenna : ISL_Antenna | [6 empty] | COMMS.ISL_Antenna |  | COM | Antennas | EU | acb63de5-e0ce-4719-ac86-1de8426c16af | 2
ISL_Antenna : ISL_Antenna | [6 empty] | COMMS.ISL_Antenna |  | COM | Antennas | EU | b62d8753-25f5-4d67-9a7e-b715f077f085 | 2
ISL_Antenna : ISL_Antenna | [6 empty] | COMMS.ISL_Antenna |  | COM | Antennas | EU | c83d7280-89ed-4043-9e0b-a0df70e54f24 | 2
P_Amp : P_Amp | [6 empty] | COMMS.P_Amp |  | COM | Power_Amps | EU | 357e08c1-dd31-4359-9361-64eb54d13787 | 2
P_Amp : P_Amp | [6 empty] | COMMS.P_Amp |  | COM | Power_Amps | EU | e70b1ccf-3afa-4ace-af56-3648879ffe01 | 2
RFDU : RFDU | [6 empty] | COMMS.RFDU |  | COM |  | EU | 7629df4b-2e58-447e-a771-df5d598633a2 | 2
Rx_Antenna : Rx_Antenna | [6 empty] | COMMS.Rx_Antenna |  | COM | Antennas | EU | 02e6cd93-d2a6-4db7-920e-a4162d5ec6ce | 2
Transponder : Transponder | [6 empty] | COMMS.Transponder |  | COM |  | EU | 299c5750-9210-4aa5-ba08-422d6a5f001b | 2
Transponder : Transponder | [6 empty] | COMMS.Transponder |  | COM |  | EU | be6c0fa7-7776-4ab1-a8f7-c0d9aaa1c695 | 2
Tx_Antenna : Tx_Antenna | [6 empty] | COMMS.Tx_Antenna |  | COM | Antennas | EU | 4cd38dff-1506-465d-8780-381b95b9dd04 | 2
mean consumed power\\Ecl | P_mean\\Ecl | - | - | 50.5 | COMPUTED | - | COMMS.P_mean\Ecl | P_mean [W] | --COM |  | PSVS | 50eaa292-59f5-4993-a63b-31a040028773 | 3
mean consumed power\\Day | P_mean\\Day | - | - | 50.5 | COMPUTED | - | COMMS.P_mean\Day | P_mean [W] | --COM |  | PSVS | 19342d21-ce0e-4686-b37f-65421f2b627e | 3
peak consumed power\\Ecl | P_peak\\Ecl | - | - | 114 | COMPUTED | - | COMMS.P_peak\Ecl | P_peak [W] | --COM |  | PSVS | 571e3231-627a-4962-a82f-d9b89d49b9b3 | 3
peak consumed power\\Day | P_peak\\Day | - | - | 114 | COMPUTED | - | COMMS.P_peak\Day | P_peak [W] | --COM |  | PSVS | 46f23b69-d404-41b4-82d0-6bf00c670d69 | 3
Diplexer | Diplexer | [5 empty] | Diplexer |  | COM |  | ED | 6e17a94f-c7f1-4212-a8fe-5f313e96020c | 1
Eng | Engine | [5 empty] | Engine |  | PRO |  | ED | 323d54bd-5230-44de-bce8-2d295e34dddd | 1
ICARUS MISSION | ICARUS | [5 empty] | ICARUS |  | SYS |  | ED | 603ef5d2-1292-4517-8ff1-9f70ecda3533 | 1
duration | dur | 20 | - | - | COMPUTED | 20 | ICARUS.dur | dur [yr] | --SYS |  | PSVS | ba70395f-a011-45a0-9e3e-1cff28e965da | 2
ICARUS1 : ICARUS1 | [6 empty] | ICARUS.ICARUS1 |  | SYS | ELE PROD SYS | EU | 8b7f80ce-dcbc-40de-ac87-9b13b8c9403f | 2
MA : MA | [6 empty] | ICARUS.MA |  | MIS |  | EU | 59f8f0aa-b970-4239-9a35-c9232f9d0448 | 2
MECHANISM | MECH | [5 empty] | MECH |  | STR |  | ED | 203df4a7-3215-43e1-9727-cd466b9837f9 | 1
memory | memory | [5 empty] | memory |  | DHS |  | ED | 032fcde4-8fb6-450d-98a3-ae600d1f2bac | 1
Mirror_beam_str | m_beam | [5 empty] | m_beam |  | STR | PROD ELE | ED | 36a11ef6-bfce-46e7-be0c-c93b63d14382 | 1
Mirror_frame_str | m_frame | [5 empty] | m_frame |  | STR | PROD ELE | ED | 226d36f6-ad6d-492f-a133-9d150b04d87c | 1
MISSION ANALYSIS | MA | [5 empty] | MA |  | MIS |  | ED | 2d3f224c-2953-4b92-8840-e061f5a998a4 | 1
FINAL ORBIT | [10 empty] | PG | 8f62d9cb-81b9-4537-ba6e-24cb9367d2b4 | 2
GTO ORBIT | [10 empty] | PG | f1f94f08-ecc3-4940-ab24-d3bd4c23d18b | 2
LEO PARKING ORBIT | [10 empty] | PG | 0b1f706d-c99b-4fb0-bbde-a961e940f44f | 2
on-board computer | OBC | [5 empty] | OBC |  | DHS |  | ED | cdaa1321-becd-4b03-93fd-614636d3b68e | 1
POWER | POW | [5 empty] | POW |  | PWR | FUNC SYS ELE PROD SS | ED | f54d981f-ce97-4ed5-8be8-40f2b4a229bc | 1
mass | m | - | - | - | MANUAL | - | POW.m | m [kg] | PWR |  | PVS | 46418a96-f1db-41d2-a38e-3922b824e58e | 2
reflectance factor | reffac | - | - | - | MANUAL | - | POW.reffac | reffac [-] | PWR |  | PVS | 6b3e3c11-456c-452b-9aba-fb0b6d0ec51b | 2
Battery : Battery | [6 empty] | POW.Battery |  | PWR |  | EU | f31a4efb-0f0c-4df9-b653-2d9edfd1a8f9 | 2
powerBus : powerBus | [6 empty] | POW.powerBus |  | PWR |  | EU | 4f1c383f-2955-4910-aedb-4c1d172329c3 | 2
solarArray : solarArray | [6 empty] | POW.solarArray |  | PWR |  | EU | a0b9fe6f-f2b7-416b-87ab-e460162d4890 | 2
Power Amplifier | P_Amp | [5 empty] | P_Amp |  | COM | Power_Amps | ED | f2232321-819c-4189-a223-8b5c9cc8ae67 | 1
Power Bus | powerBus | [5 empty] | powerBus |  | PWR |  | ED | 44bb23c0-8ec7-49a8-926f-9df5b5ab94ef | 1
mass | m | - | - | - | MANUAL | - | powerBus.m | m [kg] | PWR |  | PVS | 6aa690bb-a6ee-4680-9227-49a0a7e099bf | 2
Propellant | Prop | [5 empty] | Prop |  | PRO |  | ED | d1aebc36-7716-4a85-8f73-96fc60d830de | 1
Propellant | Propellant | [5 empty] | Propellant |  | AOC |  | ED | f3eca420-4e11-48e9-95f4-6746ed27cd23 | 1
PropTk | PropellantTank | [5 empty] | PropellantTank |  | PRO |  | ED | 36adadc2-f708-4ef2-88a1-0c6b6c02c150 | 1
PROPULSION | Pro | [5 empty] | Pro |  | PRO |  | ED | b72e7f16-f1bd-4151-bd74-aa3eff15de04 | 1
peak consumed power | P_peak | - | - | - | COMPUTED | - | Pro.P_peak | P_peak [W] | --PRO |  | PSVS | 62277641-ddf5-43e2-a0c8-d69180fb5a51 | 2
Engine : Engine | [6 empty] | Pro.Engine |  | PRO |  | EU | a10be8bc-485d-49d7-b421-d5af9a44c226 | 2
Propellant : Prop | [6 empty] | Pro.Propellant |  | PRO |  | EU | 17d08b50-e799-47c5-aa43-b42ffd0e23d7 | 2
PropellantTank : PropellantTank | [6 empty] | Pro.PropellantTank |  | PRO |  | EU | 9f34356d-5314-4c6b-8a38-fbeb58458f61 | 2
mean consumed power\\Ecl | P_mean\\Ecl | - | - | - | COMPUTED | - | Pro.P_mean\Ecl | P_mean [W] | --PRO |  | PSVS | 064c178d-584e-4505-8b68-d2110758943a | 3
mean consumed power\\Day | P_mean\\Day | - | - | - | COMPUTED | - | Pro.P_mean\Day | P_mean [W] | --PRO |  | PSVS | 0ce88d1f-e21e-4630-9027-ddf57b827631 | 3
RF Distribution Unit | RFDU | [5 empty] | RFDU |  | COM |  | ED | ebf95fb5-77b0-4940-9c72-cecccc154fd5 | 1
Solar Array | solarArray | [5 empty] | solarArray |  | PWR |  | ED | 8764f948-4545-4259-9125-a89d7f32e400 | 1
object distance | obj_dist | 0.070647 | 0.0706 | - | COMPUTED | 0.070647 | solarArray.obj_dist | obj_dist [m] | PWR |  | PVS | 3e719551-a94b-4fba-89b2-0cf95ef196fa | 2
solar array type | SA_type | - | - | - | MANUAL | - | solarArray.SA_type | SA_type | PWR |  | PVS | 03e8f1c9-a7b8-4b02-96a5-2e058c3a680b | 2
solar cell type | solar_cell_type | - | - | - | MANUAL | - | solarArray.solar_cell_type | solar_cell_type | PWR |  | PVS | 1c4a7a45-efe4-44c5-9d73-70c379a5d02d | 2
SPACECRAFT-SPS | ICARUS1 | [5 empty] | ICARUS1 |  | SYS | ELE PROD SYS | ED | de8d2645-7376-41b3-a013-9b87d4c47fcf | 1
peak consumed power | P_peak | - | - | - | COMPUTED | - | ICARUS1.P_peak | P_peak [W] | --SYS |  | PSVS | 599f093f-2f8e-41c1-a1dc-198abf7f527a | 2
ADCS : ADCS | [6 empty] | ICARUS1.ADCS |  | AOC |  | EU | cb078f47-ecf9-4892-939a-e381f31b4eda | 2
CDH : CDH | [6 empty] | ICARUS1.CDH |  | DHS |  | EU | 46dd3c62-dde6-4c02-ad28-e8f713cc387e | 2
COMMS : COMMS | [6 empty] | ICARUS1.COMMS |  | COM | FUNC SYS ELE PROD SS | EU | 77e8b5b7-9fd7-499b-8c40-fa4c60737625 | 2
POW : POW | [6 empty] | ICARUS1.POW |  | PWR | FUNC SYS ELE PROD SS | EU | 0e0a17aa-ffb1-4367-b426-dfc1678bcc65 | 2
Pro : Pro | [6 empty] | ICARUS1.Pro |  | PRO |  | EU | 5d29aff5-8fc4-44a4-a3e9-d760234e3061 | 2
STR : STR | [6 empty] | ICARUS1.STR |  | STR | FUNC SYS ELE PROD SS | EU | 02a29400-49ca-4441-a363-b79ed8a0fa88 | 2
STRUCTURE and MECH | STR | [5 empty] | STR |  | STR | FUNC SYS ELE PROD SS | ED | d9ea785b-4ba5-4621-ab89-9c44b1de07ce | 1
diameter | d | - | - | - | COMPUTED | - | STR.d | d [m] | --STR |  | PSVS | 2d8b5664-b776-44b9-aa56-3924b2e60f7a | 2
length | l | - | - | - | COMPUTED | - | STR.l | l [m] | --STR |  | PSVS | 1e7f4d5c-70a0-4b16-8da0-f45ccb425121 | 2
number of items | n_items | - | - | - | COMPUTED | - | STR.n_items | n_items [-] | --STR |  | PSVS | 3713ca7d-a95a-477d-a0a6-4ec3fd0b4780 | 2
peak consumed power | P_peak | - | - | - | COMPUTED | - | STR.P_peak | P_peak [W] | --STR |  | PSVS | a779cee9-b3c4-440e-b98d-fdf605dc6aa5 | 2
BS_ST : BS_ST | [6 empty] | STR.BS_ST |  | STR | PROD ELE | EU | 3d8f5eaa-bf74-4bde-9c9e-2e16ab48a117 | 2
CTR_BEAM : CTR_BEAM | [6 empty] | STR.CTR_BEAM |  | STR | PROD ELE | EU | 09ce2be0-da76-48a3-afdd-f9c56483ad76 | 2
m_beam : m_beam | [6 empty] | STR.m_beam |  | STR | PROD ELE | EU | 683ddd10-74f6-469c-bcb8-75c214c76380 | 2
m_frame : m_frame | [6 empty] | STR.m_frame |  | STR | PROD ELE | EU | bf1f2139-62dd-46fa-963b-5656faa017a9 | 2
MECH : MECH | [6 empty] | STR.MECH |  | STR |  | EU | 5f5e2cfc-b532-40ee-a8c4-5f1cbfdf0fff | 2
MECH : MECH | [6 empty] | STR.MECH |  | STR |  | EU | efc2a743-bb4d-4449-a8f1-882950350e59 | 2
Mirror : Mirror | [6 empty] | STR.Mirror |  | STR | PROD ELE | EU | 54b7fe44-8691-436d-96a6-8c0b0eb7594b | 2
Sun Sensor | sun_sensor | [5 empty] | sun_sensor |  | AOC |  | ED | 6702ebb0-534e-4ef9-b0e3-bbe35b4a7a37 | 1
Tensioning_mirror | Mirror | [5 empty] | Mirror |  | STR | PROD ELE | ED | cd78d34f-6202-42bf-9358-4399f1f7aa0b | 1
Thrusters | Thrusters | [5 empty] | Thrusters |  | AOC |  | ED | 313c5be0-07ea-46ea-8c96-e619ffd6ed5d | 1
Propellant : Propellant | [6 empty] | Thrusters.Propellant |  | AOC |  | EU | 0120b4cb-cbd1-4edf-b2c4-fae2d0a53bcd | 2
Transponder | Transponder | [5 empty] | Transponder |  | COM |  | ED | 7aa6ea94-4aba-457b-819b-02d6858d4692 | 1