## Cover-Sheet
Title of the sheet
Responsible
Organization

## COMET Interface
INPUTS
Discipline | Parameter Name | Value | Unit
STR | Diameter |  | m
STR | Central Beam Structure diameter |  | m
STR | Nr Plates (Nr of items) |  | -
SYS | Mission Lifetime (icarus duration) | 20 | year
ADCS | Pwr_mean_daytime |  | W
COM | Pwr_mean_daytime | 50.5 | W
PRO | Pwr_mean_daytime |  | W
ADCS | Pwr_mean_eclipse |  | W
COM | Pwr_mean_eclipse | 19 | W
PRO | Pwr_peak_daytime |  | W
ADCS | Pwr_peak_daytime |  | W
MIS | Eclipse duration | 72 | minutes
MIS | Eclipse cycles | 90 | cycles/year
OUTPUTS
| Parameter Name | Value | Unit
| mass |  | kg
| Nr Satellites |  | -
ADCS | reflectance_factor | 0.02 | -
ADCS | angle_incidence | 0 | rad

## Calculation
Diameter [m] | f [Hz] | c [m/s] | half_λ [m] | PV Efficiency AzurSpace 3C44 CPV x500 | irradiance [W/m2] | yearly degradation | mission life
35 | 2450000000 | 299792458 | 0.061182 | 0.439 | 1355 | 0.01 | 20
sq3_λ [m]
Nr Plates |  |  | 0.070647
495
Radius [m]
17.5
beamDiameter [m]
1
beamRadius [m]
0.5
alpha_sector [rad]
0.0063467
PV_Area [m2]
1922.6547
Power Generated PV [W] | Power Consumed SC [W] | Power to Radiate [W] | Power Generated PV EOL [W] | Power to Radiate EOL [W] |  | Power Supplied to Earth Grid by Constellation, EOL [GW] | Nr Satellites
1143681.5374 | 42000 | 1101681.5374 | 935425.0638 | 893425.0638 |  | 1 | 1812
nr_element_per_sector | nr_total_elements | power_per_element [W] |  | power_per_element EOL [W] |  | Satellite DC to microWave; microWave to Earth; ground microWave to DC; ground DC to AC combined efficiency
278 | 275220 | 4.0029 |  | 3.2462 |  | 0.61774

## Reference
System Design Process
Subsystem Design Process
Equations
Refernces for SMAD

## option_1
Engineering Model: | Space Based Solar Power
Iteration number: | 1
Option: | Option 1
Study Phase: | DESIGN_SESSION_PHASE
Domain: | Power
User: | Attila Namet
Rebuild Date: | 2023-05-25 10:41
Name | Short Name | Model Code | Actual Value | Parameter Type | Owner | Category | TYPE | ValueSet Id
ICARUS MISSION | ICARUS | ICARUS\option_1 |  |  | SYS |  | NE | 208ec06a-f7f0-4e12-9672-37dd2c72cb23
duration | dur | ICARUS\dur\\option_1 | 20 | dur [yr] | PWR [SYS] |  | NPS | b1d6567d-5a36-4ef9-b454-5d9c5dcfc3f3
Spacecraft | ICARUS.ICARUS1 | ICARUS.ICARUS1\option_1 |  |  | SYS | ELE PROD SYS | NE | 5298bc65-f2de-412f-bb5c-b754ae899d6d
peak consumed power | P_peak | ICARUS.ICARUS1\P_peak\\option_1 | - | P_peak [W] | PWR [SYS] |  | NPS | 905a3216-5331-4ab4-a9fe-ac54f662de67
ATTITUDE DETERMINATION and CONTROL | ICARUS.ICARUS1.ADCS | ICARUS.ICARUS1.ADCS\option_1 |  |  | AOC |  | NE | 6a560124-c89b-43d9-9dfc-132ed188040a
mean consumed power | P_mean | ICARUS.ICARUS1.ADCS\P_mean\Day\option_1 | - | P_mean [W] | PWR [AOC] |  | NPS | e0e1f50c-ddd7-485b-a353-8a9a2043e854
mean consumed power | P_mean | ICARUS.ICARUS1.ADCS\P_mean\Ecl\option_1 | - | P_mean [W] | PWR [AOC] |  | NPS | 0726d73f-906e-4050-b18a-11553036b97f
peak consumed power | P_peak | ICARUS.ICARUS1.ADCS\P_peak\Day\option_1 | - | P_peak [W] | PWR [AOC] |  | NPS | 8f7e37dc-4d97-45c8-9edd-816def79e755
peak consumed power | P_peak | ICARUS.ICARUS1.ADCS\P_peak\Ecl\option_1 | - | P_peak [W] | PWR [AOC] |  | NPS | 43a31fd0-76d5-437c-883f-9643e203f021
Thrusters-1 | ICARUS.ICARUS1.ADCS.Thrusters | ICARUS.ICARUS1.ADCS.Thrusters\option_1 |  |  | AOC |  | NE | 4584e665-b5d3-4cf3-9714-848d92c3d8ec
Propellant | ICARUS.ICARUS1.ADCS.Thrusters.Propellant | ICARUS.ICARUS1.ADCS.Thrusters.Propellant\option_1 |  |  | AOC |  | NE | df9e8dba-c982-4f97-8eff-2a6cd201578b
CDH Subsystem | ICARUS.ICARUS1.CDH | ICARUS.ICARUS1.CDH\option_1 |  |  | DHS |  | NE | 3f141b1b-f09a-4729-9827-a158ce912aef
Atomic Clock | ICARUS.ICARUS1.CDH.Atom_Clock | ICARUS.ICARUS1.CDH.Atom_Clock\option_1 |  |  | DHS |  | NE | a1aff259-ad3c-4ffb-a06c-a6b15fedeaae
memory | ICARUS.ICARUS1.CDH.memory | ICARUS.ICARUS1.CDH.memory\option_1 |  |  | DHS |  | NE | d9b25e69-98ea-471f-a752-4fd69a6a1b62
on-board computer | ICARUS.ICARUS1.CDH.OBC | ICARUS.ICARUS1.CDH.OBC\option_1 |  |  | DHS |  | NE | e546fe05-a980-4ca7-9f02-93dedc25bfdd
COMMUNICATIONS SUBSYSTEM | ICARUS.ICARUS1.COMMS | ICARUS.ICARUS1.COMMS\option_1 |  |  | COM | FUNC SYS ELE PROD SS | NE | 4667a59c-8e29-4dfe-bae1-7fd09e4698d2
mean consumed power | P_mean | ICARUS.ICARUS1.COMMS\P_mean\Day\option_1 | - | P_mean [W] | PWR [COM] |  | NPS | 5388cae7-540a-4df9-b9b4-4fd238070198
mean consumed power | P_mean | ICARUS.ICARUS1.COMMS\P_mean\Ecl\option_1 | - | P_mean [W] | PWR [COM] |  | NPS | bddb69b7-4eda-4cad-83d7-2c259756f9ec
peak consumed power | P_peak | ICARUS.ICARUS1.COMMS\P_peak\Day\option_1 | - | P_peak [W] | PWR [COM] |  | NPS | fffab008-25ad-4f23-b089-cedc91de2413
peak consumed power | P_peak | ICARUS.ICARUS1.COMMS\P_peak\Ecl\option_1 | - | P_peak [W] | PWR [COM] |  | NPS | afce7836-1fa9-4821-8c1a-cbb947a51206
Diplexer | ICARUS.ICARUS1.COMMS.Diplexer | ICARUS.ICARUS1.COMMS.Diplexer\option_1 |  |  | COM |  | NE | d99d78d2-1e98-40e3-ad7e-33d525db8ee1
Antenna Inter Satellite Link | ICARUS.ICARUS1.COMMS.ISL_Antenna | ICARUS.ICARUS1.COMMS.ISL_Antenna\option_1 |  |  | COM | Antennas | NE | 74eb7d3a-e9db-416f-beac-605abddfbf3c
Antenna Inter Satellite Link | ICARUS.ICARUS1.COMMS.ISL_Antenna | ICARUS.ICARUS1.COMMS.ISL_Antenna\option_1 |  |  | COM | Antennas | NE | 4328ab79-7e05-4f13-ad33-19f7d9b821b7
Antenna Inter Satellite Link | ICARUS.ICARUS1.COMMS.ISL_Antenna | ICARUS.ICARUS1.COMMS.ISL_Antenna\option_1 |  |  | COM | Antennas | NE | 62e0d14b-c9d5-48e5-a852-6efcbfd9a871
Antenna Inter Satellite Link | ICARUS.ICARUS1.COMMS.ISL_Antenna | ICARUS.ICARUS1.COMMS.ISL_Antenna\option_1 |  |  | COM | Antennas | NE | 97c3aa86-0d3d-44ac-9e4f-065a8c048af1
Power Amplifier | ICARUS.ICARUS1.COMMS.P_Amp | ICARUS.ICARUS1.COMMS.P_Amp\option_1 |  |  | COM | Power_Amps | NE | 67a0efd2-a1aa-442f-b13f-0895dd417287
Power Amplifier | ICARUS.ICARUS1.COMMS.P_Amp | ICARUS.ICARUS1.COMMS.P_Amp\option_1 |  |  | COM | Power_Amps | NE | 96ce1e61-6c35-4067-bd24-db95f7899491
RF Distribution Unit | ICARUS.ICARUS1.COMMS.RFDU | ICARUS.ICARUS1.COMMS.RFDU\option_1 |  |  | COM |  | NE | 5875306b-38a1-4841-bfb7-0895495a2cea
Antenna Receiving | ICARUS.ICARUS1.COMMS.Rx_Antenna | ICARUS.ICARUS1.COMMS.Rx_Antenna\option_1 |  |  | COM | Antennas | NE | 9d584468-5f61-4dee-9f98-e5ebe58260a0
Transponder | ICARUS.ICARUS1.COMMS.Transponder | ICARUS.ICARUS1.COMMS.Transponder\option_1 |  |  | COM |  | NE | 32fcea25-98a6-4acb-b303-fc4572422452
Transponder | ICARUS.ICARUS1.COMMS.Transponder | ICARUS.ICARUS1.COMMS.Transponder\option_1 |  |  | COM |  | NE | a3fdfb75-2a61-4312-a050-d139f0067a18
Antenna_Transmitting | ICARUS.ICARUS1.COMMS.Tx_Antenna | ICARUS.ICARUS1.COMMS.Tx_Antenna\option_1 |  |  | COM | Antennas | NE | 66ffd93e-0cfd-4a47-ac44-54e2870177a9
POWER | ICARUS.ICARUS1.POW | ICARUS.ICARUS1.POW\option_1 |  |  | PWR | FUNC SYS ELE PROD SS | NE | 450149bd-cff2-40d0-984b-f2533516608e
mass | m | ICARUS.ICARUS1.POW\m\\option_1 | - | m [kg] | PWR |  | NP | 545064ab-56e0-435f-b158-a3e0bf35635c
power | P | ICARUS.ICARUS1.POW\P\\option_1 | - | P [W] | PWR |  | NP | c770778d-3b7e-46f3-a34b-435c78465705
peak consumed power | P_peak | ICARUS.ICARUS1.POW\P_peak\\option_1 | - | P_peak [W] | PWR |  | NP | 799d1f34-9c63-4eca-b77f-2a5fa74ced3f
reflectance factor | reffac | ICARUS.ICARUS1.POW\reffac\\option_1 | - | reffac [-] | PWR |  | NP | 1abdaaa6-6360-4498-9a60-6d46a1ccdbd1
PROPULSION | ICARUS.ICARUS1.Pro | ICARUS.ICARUS1.Pro\option_1 |  |  | PRO |  | NE | 91c0ca5d-ec07-4696-8be2-7479e62ae979
mean consumed power | P_mean | ICARUS.ICARUS1.Pro\P_mean\Day\option_1 | - | P_mean [W] | PWR [PRO] |  | NPS | dd7c4899-0c60-4acb-88bf-373881a74301
mean consumed power | P_mean | ICARUS.ICARUS1.Pro\P_mean\Ecl\option_1 | - | P_mean [W] | PWR [PRO] |  | NPS | 735ada3a-d28f-4497-ab1e-4d89615bea40
peak consumed power | P_peak | ICARUS.ICARUS1.Pro\P_peak\\option_1 | - | P_peak [W] | PWR [PRO] |  | NPS | dbdf0191-7a33-498f-8705-de2b1ff95a17
Eng | ICARUS.ICARUS1.Pro.Engine | ICARUS.ICARUS1.Pro.Engine\option_1 |  |  | PRO |  | NE | 3971974f-e603-4ab7-89dc-4a8d5da0ad3c
Prop. | ICARUS.ICARUS1.Pro.Propellant | ICARUS.ICARUS1.Pro.Propellant\option_1 |  |  | PRO |  | NE | 67482174-2417-4664-bd71-83fdac3f8605
PropTk | ICARUS.ICARUS1.Pro.PropellantTank | ICARUS.ICARUS1.Pro.PropellantTank\option_1 |  |  | PRO |  | NE | a1c1f287-e6f7-459a-9478-4a9c4ed124dc
STRUCTURE and MECH | ICARUS.ICARUS1.STR | ICARUS.ICARUS1.STR\option_1 |  |  | STR | FUNC SYS ELE PROD SS | NE | 1848c158-fa81-47ee-a27b-9c5b36b270e4
diameter | d | ICARUS.ICARUS1.STR\d\\option_1 | - | d [m] | PWR [STR] |  | NPS | 2559be17-b331-4746-9149-182d50f36700
number of items | n_items | ICARUS.ICARUS1.STR\n_items\\option_1 | - | n_items [-] | PWR [STR] |  | NPS | fb101190-ff27-4b19-8b16-78c74a5af6be
peak consumed power | P_peak | ICARUS.ICARUS1.STR\P_peak\\option_1 | - | P_peak [W] | PWR [STR] |  | NPS | f90048e3-f969-40db-a2c5-8e4712188ed4
Base_stages | ICARUS.ICARUS1.STR.BS_ST | ICARUS.ICARUS1.STR.BS_ST\option_1 |  |  | STR | PROD ELE | NE | 3eb4f1fb-5673-48b2-a6ea-4cc2af7f61e0
Central_Beam_structure | ICARUS.ICARUS1.STR.CTR_BEAM | ICARUS.ICARUS1.STR.CTR_BEAM\option_1 |  |  | STR | PROD ELE | NE | 17d814a6-c806-4084-a23e-2088f9482f07
diameter | d | ICARUS.ICARUS1.STR.CTR_BEAM\d\\option_1 | - | d [m] | PWR [STR] |  | NPS | 81c319f6-acd0-45fc-a6c7-bf26dfd8c32e
Mirror_beam_str | ICARUS.ICARUS1.STR.m_beam | ICARUS.ICARUS1.STR.m_beam\option_1 |  |  | STR | PROD ELE | NE | db706d13-a496-4b89-a2b1-cbfd2af89607
Mirror_frame_str | ICARUS.ICARUS1.STR.m_frame | ICARUS.ICARUS1.STR.m_frame\option_1 |  |  | STR | PROD ELE | NE | 312a5a5c-a77d-4103-90a1-cd2a570464c5
MECHANISM | ICARUS.ICARUS1.STR.MECH | ICARUS.ICARUS1.STR.MECH\option_1 |  |  | STR |  | NE | 1e435c39-aa99-45b3-a903-280303ad5f77
MECHANISM | ICARUS.ICARUS1.STR.MECH | ICARUS.ICARUS1.STR.MECH\option_1 |  |  | STR |  | NE | 48cec0c8-14d2-42b9-a8f3-226c19beb5e4
Tensioning_mirror | ICARUS.ICARUS1.STR.Mirror | ICARUS.ICARUS1.STR.Mirror\option_1 |  |  | STR | PROD ELE | NE | 01d42554-4c13-47d3-8760-24360850d4a8
Mission Analysis | ICARUS.MA | ICARUS.MA\option_1 |  |  | MIS |  | NE | 000ee59f-c9d8-4749-8710-2578924e1560

## Parameters
Engineering Model: |  | Space Based Solar Power
Iteration number: |  | 1
Study Phase: |  | DESIGN_SESSION_PHASE
Domain: |  | Power
User: |  | Attila Namet
Rebuild Date: |  | 2023-05-25 10:41
Name | Short Name | Computed | Manual | Reference | Switch | Actual Value | Model Code | Parameter Type | Owner | Category | TYPE | ValueSet Id
Antenna Inter Satellite Link | ISL_Antenna | [5 empty] | ISL_Antenna |  | COM | Antennas | ED | e331c353-7c2f-412a-9e63-9ef12e3451f9 | 1
Antenna Receiving | Rx_Antenna | [5 empty] | Rx_Antenna |  | COM | Antennas | ED | bb776660-6548-40ac-9a02-5757400a48be | 1
Antenna_Transmitting | Tx_Antenna | [5 empty] | Tx_Antenna |  | COM | Antennas | ED | 18a98a25-3379-4804-9119-17ccad0b311f | 1
Atomic Clock | Atom_Clock | [5 empty] | Atom_Clock |  | DHS |  | ED | 9bc6218c-d61d-4a8c-b3ff-05cc7e90a73b | 1
ATTITUDE DETERMINATION AND CONTROL | ADCS | [5 empty] | ADCS |  | AOC |  | ED | 81afc597-9484-400a-a0f8-81a93a3bf400 | 1
Thrusters : Thrusters | [6 empty] | ADCS.Thrusters |  | AOC |  | EU | 4a5d1ec6-cbcd-47be-9666-40041875f133 | 2
mean consumed power\\Ecl | P_mean\\Ecl | - | - | - | COMPUTED | - | ADCS.P_mean\Ecl | P_mean [W] | --AOC |  | PSVS | 2e51750c-217d-4f6e-b117-597dd6c278aa | 3
mean consumed power\\Day | P_mean\\Day | - | - | - | COMPUTED | - | ADCS.P_mean\Day | P_mean [W] | --AOC |  | PSVS | 4ac592fb-8ade-456b-b8db-8eee00c08874 | 3
peak consumed power\\Ecl | P_peak\\Ecl | - | - | - | COMPUTED | - | ADCS.P_peak\Ecl | P_peak [W] | --AOC |  | PSVS | 7ffff898-36e0-480a-9e27-435c60dc058b | 3
peak consumed power\\Day | P_peak\\Day | - | - | - | COMPUTED | - | ADCS.P_peak\Day | P_peak [W] | --AOC |  | PSVS | 8e7f5a5f-d311-4a3f-bd4b-ace1b87b5dff | 3
Base_stages | BS_ST | [5 empty] | BS_ST |  | STR | PROD ELE | ED | 82e364c9-aeb5-4936-b3fa-2c2e811cc0b2 | 1
CDH Subsystem | CDH | [5 empty] | CDH |  | DHS |  | ED | 00b877cf-9b10-473e-8fcf-d87ab1f1001f | 1
Atom_Clock : Atom_Clock | [6 empty] | CDH.Atom_Clock |  | DHS |  | EU | 4bdddaba-4286-40d5-b7ca-e192787ba4b9 | 2
memory : memory | [6 empty] | CDH.memory |  | DHS |  | EU | d898cf12-e228-4180-968f-f1f986f2f944 | 2
OBC : OBC | [6 empty] | CDH.OBC |  | DHS |  | EU | 5f7e6edf-e825-4961-b815-67530e117c82 | 2
Central_Beam_structure | CTR_BEAM | [5 empty] | CTR_BEAM |  | STR | PROD ELE | ED | 6631e441-2bdf-4d6b-8022-db08be953308 | 1
diameter | d | - | - | - | COMPUTED | - | CTR_BEAM.d | d [m] | --STR |  | PSVS | 3d331277-719a-422d-82b3-9a502efe2a9d | 2
COMMUNICATIONS SUBSYSTEM | COMMS | [5 empty] | COMMS |  | COM | FUNC SYS ELE PROD SS | ED | 8cb78ac2-a8b9-4745-9df0-f59118b27601 | 1
Diplexer : Diplexer | [6 empty] | COMMS.Diplexer |  | COM |  | EU | 97920ae2-9191-4474-b8b0-92ccc13ba556 | 2
ISL_Antenna : ISL_Antenna | [6 empty] | COMMS.ISL_Antenna |  | COM | Antennas | EU | 892d80a4-73b7-4694-9654-f77522bfeea2 | 2
ISL_Antenna : ISL_Antenna | [6 empty] | COMMS.ISL_Antenna |  | COM | Antennas | EU | acb63de5-e0ce-4719-ac86-1de8426c16af | 2
ISL_Antenna : ISL_Antenna | [6 empty] | COMMS.ISL_Antenna |  | COM | Antennas | EU | b62d8753-25f5-4d67-9a7e-b715f077f085 | 2
ISL_Antenna : ISL_Antenna | [6 empty] | COMMS.ISL_Antenna |  | COM | Antennas | EU | c83d7280-89ed-4043-9e0b-a0df70e54f24 | 2
P_Amp : P_Amp | [6 empty] | COMMS.P_Amp |  | COM | Power_Amps | EU | 357e08c1-dd31-4359-9361-64eb54d13787 | 2
P_Amp : P_Amp | [6 empty] | COMMS.P_Amp |  | COM | Power_Amps | EU | e70b1ccf-3afa-4ace-af56-3648879ffe01 | 2
RFDU : RFDU | [6 empty] | COMMS.RFDU |  | COM |  | EU | 7629df4b-2e58-447e-a771-df5d598633a2 | 2
Rx_Antenna : Rx_Antenna | [6 empty] | COMMS.Rx_Antenna |  | COM | Antennas | EU | 02e6cd93-d2a6-4db7-920e-a4162d5ec6ce | 2
Transponder : Transponder | [6 empty] | COMMS.Transponder |  | COM |  | EU | 299c5750-9210-4aa5-ba08-422d6a5f001b | 2
Transponder : Transponder | [6 empty] | COMMS.Transponder |  | COM |  | EU | be6c0fa7-7776-4ab1-a8f7-c0d9aaa1c695 | 2
Tx_Antenna : Tx_Antenna | [6 empty] | COMMS.Tx_Antenna |  | COM | Antennas | EU | 4cd38dff-1506-465d-8780-381b95b9dd04 | 2
mean consumed power\\Ecl | P_mean\\Ecl | - | - | 50.5 | COMPUTED | - | COMMS.P_mean\Ecl | P_mean [W] | --COM |  | PSVS | 50eaa292-59f5-4993-a63b-31a040028773 | 3
mean consumed power\\Day | P_mean\\Day | - | - | 50.5 | COMPUTED | - | COMMS.P_mean\Day | P_mean [W] | --COM |  | PSVS | 19342d21-ce0e-4686-b37f-65421f2b627e | 3
peak consumed power\\Ecl | P_peak\\Ecl | - | - | 114 | COMPUTED | - | COMMS.P_peak\Ecl | P_peak [W] | --COM |  | PSVS | 571e3231-627a-4962-a82f-d9b89d49b9b3 | 3
peak consumed power\\Day | P_peak\\Day | - | - | 114 | COMPUTED | - | COMMS.P_peak\Day | P_peak [W] | --COM |  | PSVS | 46f23b69-d404-41b4-82d0-6bf00c670d69 | 3
Diplexer | Diplexer | [5 empty] | Diplexer |  | COM |  | ED | 6e17a94f-c7f1-4212-a8fe-5f313e96020c | 1
Eng | Engine | [5 empty] | Engine |  | PRO |  | ED | 323d54bd-5230-44de-bce8-2d295e34dddd | 1
ICARUS MISSION | ICARUS | [5 empty] | ICARUS |  | SYS |  | ED | 603ef5d2-1292-4517-8ff1-9f70ecda3533 | 1
duration | dur | 20 | - | - | COMPUTED | 20 | ICARUS.dur | dur [yr] | --SYS |  | PSVS | ba70395f-a011-45a0-9e3e-1cff28e965da | 2
ICARUS1 : ICARUS1 | [6 empty] | ICARUS.ICARUS1 |  | SYS | ELE PROD SYS | EU | 8b7f80ce-dcbc-40de-ac87-9b13b8c9403f | 2
MA : MA | [6 empty] | ICARUS.MA |  | MIS |  | EU | 59f8f0aa-b970-4239-9a35-c9232f9d0448 | 2
MECHANISM | MECH | [5 empty] | MECH |  | STR |  | ED | 203df4a7-3215-43e1-9727-cd466b9837f9 | 1
memory | memory | [5 empty] | memory |  | DHS |  | ED | 032fcde4-8fb6-450d-98a3-ae600d1f2bac | 1
Mirror_beam_str | m_beam | [5 empty] | m_beam |  | STR | PROD ELE | ED | 36a11ef6-bfce-46e7-be0c-c93b63d14382 | 1
Mirror_frame_str | m_frame | [5 empty] | m_frame |  | STR | PROD ELE | ED | 226d36f6-ad6d-492f-a133-9d150b04d87c | 1
MISSION ANALYSIS | MA | [5 empty] | MA |  | MIS |  | ED | 2d3f224c-2953-4b92-8840-e061f5a998a4 | 1
FINAL ORBIT | [10 empty] | PG | 8f62d9cb-81b9-4537-ba6e-24cb9367d2b4 | 2
GTO ORBIT | [10 empty] | PG | f1f94f08-ecc3-4940-ab24-d3bd4c23d18b | 2
LEO PARKING ORBIT | [10 empty] | PG | 0b1f706d-c99b-4fb0-bbde-a961e940f44f | 2
on-board computer | OBC | [5 empty] | OBC |  | DHS |  | ED | cdaa1321-becd-4b03-93fd-614636d3b68e | 1
POWER | POW | [5 empty] | POW |  | PWR | FUNC SYS ELE PROD SS | ED | f54d981f-ce97-4ed5-8be8-40f2b4a229bc | 1
mass | m | - | - | - | MANUAL | - | POW.m | m [kg] | PWR |  | PVS | 46418a96-f1db-41d2-a38e-3922b824e58e | 2
peak consumed power | P_peak | - | - | - | MANUAL | - | POW.P_peak | P_peak [W] | PWR |  | PVS | b20e62f0-1ea0-4f77-8998-93d6ea8864dc | 2
power | P | - | - | - | MANUAL | - | POW.P | P [W] | PWR |  | PVS | ecaeb817-8dce-441c-95d2-28b17c4dd929 | 2
reflectance factor | reffac | - | - | - | MANUAL | - | POW.reffac | reffac [-] | PWR |  | PVS | 6b3e3c11-456c-452b-9aba-fb0b6d0ec51b | 2
Power Amplifier | P_Amp | [5 empty] | P_Amp |  | COM | Power_Amps | ED | f2232321-819c-4189-a223-8b5c9cc8ae67 | 1
Propellant | Prop | [5 empty] | Prop |  | PRO |  | ED | d1aebc36-7716-4a85-8f73-96fc60d830de | 1
Propellant | Propellant | [5 empty] | Propellant |  | AOC |  | ED | f3eca420-4e11-48e9-95f4-6746ed27cd23 | 1
PropTk | PropellantTank | [5 empty] | PropellantTank |  | PRO |  | ED | 36adadc2-f708-4ef2-88a1-0c6b6c02c150 | 1
PROPULSION | Pro | [5 empty] | Pro |  | PRO |  | ED | b72e7f16-f1bd-4151-bd74-aa3eff15de04 | 1
peak consumed power | P_peak | - | - | - | COMPUTED | - | Pro.P_peak | P_peak [W] | --PRO |  | PSVS | 62277641-ddf5-43e2-a0c8-d69180fb5a51 | 2
Engine : Engine | [6 empty] | Pro.Engine |  | PRO |  | EU | a10be8bc-485d-49d7-b421-d5af9a44c226 | 2
Propellant : Prop | [6 empty] | Pro.Propellant |  | PRO |  | EU | 17d08b50-e799-47c5-aa43-b42ffd0e23d7 | 2
PropellantTank : PropellantTank | [6 empty] | Pro.PropellantTank |  | PRO |  | EU | 9f34356d-5314-4c6b-8a38-fbeb58458f61 | 2
mean consumed power\\Ecl | P_mean\\Ecl | - | - | - | COMPUTED | - | Pro.P_mean\Ecl | P_mean [W] | --PRO |  | PSVS | 064c178d-584e-4505-8b68-d2110758943a | 3
mean consumed power\\Day | P_mean\\Day | - | - | - | COMPUTED | - | Pro.P_mean\Day | P_mean [W] | --PRO |  | PSVS | 0ce88d1f-e21e-4630-9027-ddf57b827631 | 3
RF Distribution Unit | RFDU | [5 empty] | RFDU |  | COM |  | ED | ebf95fb5-77b0-4940-9c72-cecccc154fd5 | 1
SPACECRAFT-SPS | ICARUS1 | [5 empty] | ICARUS1 |  | SYS | ELE PROD SYS | ED | de8d2645-7376-41b3-a013-9b87d4c47fcf | 1
peak consumed power | P_peak | - | - | - | COMPUTED | - | ICARUS1.P_peak | P_peak [W] | --SYS |  | PSVS | 599f093f-2f8e-41c1-a1dc-198abf7f527a | 2
ADCS : ADCS | [6 empty] | ICARUS1.ADCS |  | AOC |  | EU | cb078f47-ecf9-4892-939a-e381f31b4eda | 2
CDH : CDH | [6 empty] | ICARUS1.CDH |  | DHS |  | EU | 46dd3c62-dde6-4c02-ad28-e8f713cc387e | 2
COMMS : COMMS | [6 empty] | ICARUS1.COMMS |  | COM | FUNC SYS ELE PROD SS | EU | 77e8b5b7-9fd7-499b-8c40-fa4c60737625 | 2
POW : POW | [6 empty] | ICARUS1.POW |  | PWR | FUNC SYS ELE PROD SS | EU | 0e0a17aa-ffb1-4367-b426-dfc1678bcc65 | 2
Pro : Pro | [6 empty] | ICARUS1.Pro |  | PRO |  | EU | 5d29aff5-8fc4-44a4-a3e9-d760234e3061 | 2
STR : STR | [6 empty] | ICARUS1.STR |  | STR | FUNC SYS ELE PROD SS | EU | 02a29400-49ca-4441-a363-b79ed8a0fa88 | 2
STRUCTURE and MECH | STR | [5 empty] | STR |  | STR | FUNC SYS ELE PROD SS | ED | d9ea785b-4ba5-4621-ab89-9c44b1de07ce | 1
diameter | d | - | - | - | COMPUTED | - | STR.d | d [m] | --STR |  | PSVS | 2d8b5664-b776-44b9-aa56-3924b2e60f7a | 2
number of items | n_items | - | - | - | COMPUTED | - | STR.n_items | n_items [-] | --STR |  | PSVS | 3713ca7d-a95a-477d-a0a6-4ec3fd0b4780 | 2
peak consumed power | P_peak | - | - | - | COMPUTED | - | STR.P_peak | P_peak [W] | --STR |  | PSVS | a779cee9-b3c4-440e-b98d-fdf605dc6aa5 | 2
BS_ST : BS_ST | [6 empty] | STR.BS_ST |  | STR | PROD ELE | EU | 3d8f5eaa-bf74-4bde-9c9e-2e16ab48a117 | 2
CTR_BEAM : CTR_BEAM | [6 empty] | STR.CTR_BEAM |  | STR | PROD ELE | EU | 09ce2be0-da76-48a3-afdd-f9c56483ad76 | 2
m_beam : m_beam | [6 empty] | STR.m_beam |  | STR | PROD ELE | EU | 683ddd10-74f6-469c-bcb8-75c214c76380 | 2
m_frame : m_frame | [6 empty] | STR.m_frame |  | STR | PROD ELE | EU | bf1f2139-62dd-46fa-963b-5656faa017a9 | 2
MECH : MECH | [6 empty] | STR.MECH |  | STR |  | EU | 5f5e2cfc-b532-40ee-a8c4-5f1cbfdf0fff | 2
MECH : MECH | [6 empty] | STR.MECH |  | STR |  | EU | efc2a743-bb4d-4449-a8f1-882950350e59 | 2
Mirror : Mirror | [6 empty] | STR.Mirror |  | STR | PROD ELE | EU | 54b7fe44-8691-436d-96a6-8c0b0eb7594b | 2
Sun Sensor | sun_sensor | [5 empty] | sun_sensor |  | AOC |  | ED | 6702ebb0-534e-4ef9-b0e3-bbe35b4a7a37 | 1
Tensioning_mirror | Mirror | [5 empty] | Mirror |  | STR | PROD ELE | ED | cd78d34f-6202-42bf-9358-4399f1f7aa0b | 1
Thrusters | Thrusters | [5 empty] | Thrusters |  | AOC |  | ED | 313c5be0-07ea-46ea-8c96-e619ffd6ed5d | 1
Propellant : Propellant | [6 empty] | Thrusters.Propellant |  | AOC |  | EU | 0120b4cb-cbd1-4edf-b2c4-fae2d0a53bcd | 2
Transponder | Transponder | [5 empty] | Transponder |  | COM |  | ED | 7aa6ea94-4aba-457b-819b-02d6858d4692 | 1