## Cover-Sheet
Title of the sheet
Responsible
Organization

## COMET Interface
INPUTS
Discipline | Parameter Name | Value | Unit
OUTPUTS
| Parameter Name | Value | Unit
Note on A3: [Threaded comment] Your version of Excel allows you to read this threaded comment; however, any edits to it will get removed if the file is opened in a newer version of Excel. Learn more: https://go.microsoft.com/fwlink/?linkid=870924 Comment: parameters imported from COMET model
Note on A24: [Threaded comment] Your version of Excel allows you to read this threaded comment; however, any edits to it will get removed if the file is opened in a newer version of Excel. Learn more: https://go.microsoft.com/fwlink/?linkid=870924 Comment: parameters imported from COMET model

## Calculation
Diameter [m] | f [Hz] | c [m/s] | half_λ [m] | PV Efficiency AzurSpace 3C44 CPV x500 | irradiance [W/m2] | yearly degradation | mission life
35 | 2450000000 | 299792458 | 0.061182 | 0.439 | 1355 | 0.01 | 20
nr_stages
572
Radius [m]
17.5
innerDiameter [m]
1
innerRadius [m]
0.5
alpha_sector [rad]
0.0054923
PV_Area [m2]
1923.4401
Power Generated PV [W] | Power Consumed SC [W] | Power to Radiate [W] | Power Generated PV EOL [W] | Power to Radiate EOL [W] |  | Power Supplied to Earth Grid by Constellation, EOL [GW] | Nr Satellites
1144148.7276 | 42000 | 1102148.7276 | 935807.1819 | 893807.1819 |  | 1 | 1811
nr_element_per_sector | nr_total_elements | power_per_element [W] |  | power_per_element EOL [W] |  | Satellite DC to microWave; microWave to Earth; ground microWave to DC; ground DC to AC combined efficiency
278 | 318032 | 3.4655 |  | 2.8104 |  | 0.61774

## Reference
System Design Process
Subsystem Design Process
Equations
Refernces for SMAD

## option_1
Engineering Model: | Space Based Solar Power
Iteration number: | 1
Option: | Option 1
Study Phase: | DESIGN_SESSION_PHASE
Domain: | Power
User: | Attila Namet
Rebuild Date: | 2023-04-28 14:42
Name | Short Name | Model Code | Actual Value | Parameter Type | Owner | Category | TYPE | ValueSet Id
ICARUS MISSION | ICARUS | ICARUS\option_1 |  |  | SYS |  | NE | b6376409-aa4e-4d08-b462-aeeecc4c667c
Spacecraft | ICARUS.ICARUS1 | ICARUS.ICARUS1\option_1 |  |  | SYS | ELE PROD SYS | NE | 2051d851-ec28-4450-bbca-69a837eec55b
peak consumed power | P_peak | ICARUS.ICARUS1\P_peak\\option_1 | - | P_peak [W] | PWR [SYS] |  | NPS | a9f893bc-cbed-4e4a-a3f6-a299e0962df0
ATTITUDE DETERMINATION and CONTROL | ICARUS.ICARUS1.ADCS | ICARUS.ICARUS1.ADCS\option_1 |  |  | AOC |  | NE | d9645939-369d-478c-81e6-4e8c8c378776
peak consumed power | P_peak | ICARUS.ICARUS1.ADCS\P_peak\\option_1 | - | P_peak [W] | PWR [AOC] |  | NPS | 70c1a9d1-ac50-4404-9988-f3e9eb6e4840
Thrusters-1 | ICARUS.ICARUS1.ADCS.Thrusters | ICARUS.ICARUS1.ADCS.Thrusters\option_1 |  |  | AOC |  | NE | ae833255-8397-4bd5-a77f-ea99837a8d52
Base_plate | ICARUS.ICARUS1.BS_PL | ICARUS.ICARUS1.BS_PL\option_1 |  |  | STR | PROD ELE | NE | 64013666-e8f9-42de-b856-cb5df8368753
COMMUNICATIONS SUBSYSTEM | ICARUS.ICARUS1.COMMS | ICARUS.ICARUS1.COMMS\option_1 |  |  | COM | FUNC SYS ELE PROD SS | NE | 7c5768e0-78a2-463d-9e0e-b98265ff9476
mean consumed power | P_mean | ICARUS.ICARUS1.COMMS\P_mean\\option_1 | - | P_mean [W] | PWR [COM] |  | NPS | 74ead22d-0e24-46c9-a365-7852fe1902a8
Antenna Inter Satellite Link | ICARUS.ICARUS1.COMMS.ISL_Antenna | ICARUS.ICARUS1.COMMS.ISL_Antenna\option_1 |  |  | COM | Antennas | NE | e70a7ae9-0de1-47eb-b2b0-6e5bdfc21976
mean consumed power | P_mean | ICARUS.ICARUS1.COMMS.ISL_Antenna\P_mean\\option_1 | - | P_mean [W] | PWR [COM] |  | NPS | fd9ced12-853f-4cf8-96aa-4b3775fe460e
Power Amplifier | ICARUS.ICARUS1.COMMS.P_Amp | ICARUS.ICARUS1.COMMS.P_Amp\option_1 |  |  | COM | Power_Amps | NE | 3471ccfa-42d9-49ad-9fd3-c80a4fcc8606
Antenna Receiving | ICARUS.ICARUS1.COMMS.Rx_Antenna | ICARUS.ICARUS1.COMMS.Rx_Antenna\option_1 |  |  | COM | Antennas | NE | 3bdf92fc-a3bc-4bf1-9f86-cf83fc3a38a6
mean consumed power | P_mean | ICARUS.ICARUS1.COMMS.Rx_Antenna\P_mean\\option_1 | - | P_mean [W] | PWR [COM] |  | NPS | 2081165b-a591-4bdb-ac88-e7e0a0b4e7a5
Antenna_Transmitting | ICARUS.ICARUS1.COMMS.Tx_Antenna | ICARUS.ICARUS1.COMMS.Tx_Antenna\option_1 |  |  | COM | Antennas | NE | 9ed6df41-ebeb-4ea4-b1c2-725e429b776d
mean consumed power | P_mean | ICARUS.ICARUS1.COMMS.Tx_Antenna\P_mean\\option_1 | - | P_mean [W] | PWR [COM] |  | NPS | e3148c8c-8915-44bb-bcd4-f8b8c2f157ec
POWER | ICARUS.ICARUS1.POW | ICARUS.ICARUS1.POW\option_1 |  |  | PWR | FUNC SYS ELE PROD SS | NE | e06a1878-66d0-45d2-8fe5-589c4b9c3e28
power | P | ICARUS.ICARUS1.POW\P\\option_1 | - | P [W] | PWR |  | NP | 889df8c7-a458-4b22-be5c-b645ebeeebd3
peak consumed power | P_peak | ICARUS.ICARUS1.POW\P_peak\\option_1 | - | P_peak [W] | PWR |  | NP | c80e7c2a-c5a3-4d3e-b3e6-81f50af111f7
PROPULSION | ICARUS.ICARUS1.Pro | ICARUS.ICARUS1.Pro\option_1 |  |  | PRO |  | NE | cc51e072-8139-45f4-931c-bedc47840213
peak consumed power | P_peak | ICARUS.ICARUS1.Pro\P_peak\\option_1 | - | P_peak [W] | PWR [PRO] |  | NPS | 0cd9ed28-32c7-4ba8-a4fa-809ce756ead6
Eng | ICARUS.ICARUS1.Pro.Engine | ICARUS.ICARUS1.Pro.Engine\option_1 |  |  | PRO |  | NE | 5d58f530-bb1b-4fce-bff3-fbf2810354a3
Prop. | ICARUS.ICARUS1.Pro.Propellant | ICARUS.ICARUS1.Pro.Propellant\option_1 |  |  | PRO |  | NE | 2f6cec0e-2f04-4086-b572-8ddd0606f316
PropTk | ICARUS.ICARUS1.Pro.PropellantTank | ICARUS.ICARUS1.Pro.PropellantTank\option_1 |  |  | PRO |  | NE | 40f0021c-99c0-4198-a3d8-564d287aeb93
STRUCTURE and MECH | ICARUS.ICARUS1.STR | ICARUS.ICARUS1.STR\option_1 |  |  | STR | FUNC SYS ELE PROD SS | NE | b97616d0-a775-4f96-8c00-cff75741c774
peak consumed power | P_peak | ICARUS.ICARUS1.STR\P_peak\\option_1 | - | P_peak [W] | PWR [STR] |  | NPS | e44c7235-657e-4bb6-8b9d-b20b155ee090
Base_stages | ICARUS.ICARUS1.STR.BS_ST | ICARUS.ICARUS1.STR.BS_ST\option_1 |  |  | STR | PROD ELE | NE | 0eb1bff5-c951-4ea3-aa28-a195dbd17e52
Central_Beam_structure | ICARUS.ICARUS1.STR.CTR_BEAM | ICARUS.ICARUS1.STR.CTR_BEAM\option_1 |  |  | STR | PROD ELE | NE | d4fcdad7-b54d-48ba-b0af-9bd759493dff
Mirror_beam_str | ICARUS.ICARUS1.STR.m_beam | ICARUS.ICARUS1.STR.m_beam\option_1 |  |  | STR | PROD ELE | NE | 4970034a-4377-47c4-a52e-ac3705cd7cd2
Mirror_frame_str | ICARUS.ICARUS1.STR.m_frame | ICARUS.ICARUS1.STR.m_frame\option_1 |  |  | STR | PROD ELE | NE | 88bfdb50-7f27-4970-8d60-6269c328ea0b
MECHANISM | ICARUS.ICARUS1.STR.MECH | ICARUS.ICARUS1.STR.MECH\option_1 |  |  | STR |  | NE | 8dd02111-a7eb-4739-b8ba-cae80c63df52
MECHANISM | ICARUS.ICARUS1.STR.MECH | ICARUS.ICARUS1.STR.MECH\option_1 |  |  | STR |  | NE | 2e2cfe74-049b-49f2-81b9-956a20ac2997
Tensioning_mirror | ICARUS.ICARUS1.STR.Mirror | ICARUS.ICARUS1.STR.Mirror\option_1 |  |  | STR | PROD ELE | NE | 670c9ce6-ff25-44c6-92df-b9e9a874f10c
Mission Analysis | ICARUS.MA | ICARUS.MA\option_1 |  |  | MIS |  | NE | dfa41df5-2ff6-4644-8444-432ae3f68c9b

## Parameters
Engineering Model: |  | Space Based Solar Power
Iteration number: |  | 1
Study Phase: |  | DESIGN_SESSION_PHASE
Domain: |  | Power
User: |  | Attila Namet
Rebuild Date: |  | 2023-04-28 14:42
Name | Short Name | Computed | Manual | Reference | Switch | Actual Value | Model Code | Parameter Type | Owner | Category | TYPE | ValueSet Id
Antenna Inter Satellite Link | ISL_Antenna | [5 empty] | ISL_Antenna |  | COM | Antennas | ED | e331c353-7c2f-412a-9e63-9ef12e3451f9 | 1
mean consumed power | P_mean | - | - | - | COMPUTED | - | ISL_Antenna.P_mean | P_mean [W] | --COM |  | PSVS | 4209e05a-fb23-4e6c-b4ac-bf7a05e39122 | 2
Antenna Receiving | Rx_Antenna | [5 empty] | Rx_Antenna |  | COM | Antennas | ED | bb776660-6548-40ac-9a02-5757400a48be | 1
mean consumed power | P_mean | - | - | - | COMPUTED | - | Rx_Antenna.P_mean | P_mean [W] | --COM |  | PSVS | 65dfea27-2e81-42ff-9a00-1d3750dd04ec | 2
Antenna_Transmitting | Tx_Antenna | [5 empty] | Tx_Antenna |  | COM | Antennas | ED | 18a98a25-3379-4804-9119-17ccad0b311f | 1
mean consumed power | P_mean | - | - | - | COMPUTED | - | Tx_Antenna.P_mean | P_mean [W] | --COM |  | PSVS | 7a0d4243-64ed-4e2a-ab8f-920d3de763ef | 2
ATTITUDE DETERMINATION AND CONTROL | ADCS | [5 empty] | ADCS |  | AOC |  | ED | 81afc597-9484-400a-a0f8-81a93a3bf400 | 1
peak consumed power | P_peak | - | - | - | COMPUTED | - | ADCS.P_peak | P_peak [W] | --AOC |  | PSVS | bfab6ba5-67fc-496a-840b-cb35c7199e49 | 2
Attitude Control Thruster | [10 empty] | PG | b10c2f81-a77a-46f4-9f2c-230d820b8252 | 2
Thrusters : Thrusters | [6 empty] | ADCS.Thrusters |  | AOC |  | EU | 4a5d1ec6-cbcd-47be-9666-40041875f133 | 2
Base_stages | BS_ST | [5 empty] | BS_ST |  | STR | PROD ELE | ED | 82e364c9-aeb5-4936-b3fa-2c2e811cc0b2 | 1
Central_Beam_structure | CTR_BEAM | [5 empty] | CTR_BEAM |  | STR | PROD ELE | ED | 6631e441-2bdf-4d6b-8022-db08be953308 | 1
COMMUNICATIONS SUBSYSTEM | COMMS | [5 empty] | COMMS |  | COM | FUNC SYS ELE PROD SS | ED | 8cb78ac2-a8b9-4745-9df0-f59118b27601 | 1
mean consumed power | P_mean | - | - | - | COMPUTED | - | COMMS.P_mean | P_mean [W] | --COM |  | PSVS | 859290a9-527f-4c53-86e5-f5d445f81a31 | 2
ISL_Antenna : ISL_Antenna | [6 empty] | COMMS.ISL_Antenna |  | COM | Antennas | EU | b62d8753-25f5-4d67-9a7e-b715f077f085 | 2
P_Amp : P_Amp | [6 empty] | COMMS.P_Amp |  | COM | Power_Amps | EU | e70b1ccf-3afa-4ace-af56-3648879ffe01 | 2
Rx_Antenna : Rx_Antenna | [6 empty] | COMMS.Rx_Antenna |  | COM | Antennas | EU | 02e6cd93-d2a6-4db7-920e-a4162d5ec6ce | 2
Tx_Antenna : Tx_Antenna | [6 empty] | COMMS.Tx_Antenna |  | COM | Antennas | EU | 4cd38dff-1506-465d-8780-381b95b9dd04 | 2
Eng | Engine | [5 empty] | Engine |  | PRO |  | ED | 323d54bd-5230-44de-bce8-2d295e34dddd | 1
ICARUS MISSION | ICARUS | [5 empty] | ICARUS |  | SYS |  | ED | 603ef5d2-1292-4517-8ff1-9f70ecda3533 | 1
ICARUS1 : ICARUS1 | [6 empty] | ICARUS.ICARUS1 |  | SYS | ELE PROD SYS | EU | 8b7f80ce-dcbc-40de-ac87-9b13b8c9403f | 2
MA : MA | [6 empty] | ICARUS.MA |  | MIS |  | EU | 59f8f0aa-b970-4239-9a35-c9232f9d0448 | 2
MECHANISM | MECH | [5 empty] | MECH |  | STR |  | ED | 203df4a7-3215-43e1-9727-cd466b9837f9 | 1
Mirror_beam_str | m_beam | [5 empty] | m_beam |  | STR | PROD ELE | ED | 36a11ef6-bfce-46e7-be0c-c93b63d14382 | 1
Mirror_frame_str | m_frame | [5 empty] | m_frame |  | STR | PROD ELE | ED | 226d36f6-ad6d-492f-a133-9d150b04d87c | 1
MISSION ANALYSIS | MA | [5 empty] | MA |  | MIS |  | ED | 2d3f224c-2953-4b92-8840-e061f5a998a4 | 1
FINAL ORBIT | [10 empty] | PG | 8f62d9cb-81b9-4537-ba6e-24cb9367d2b4 | 2
GTO ORBIT | [10 empty] | PG | f1f94f08-ecc3-4940-ab24-d3bd4c23d18b | 2
LEO PARKING ORBIT | [10 empty] | PG | 0b1f706d-c99b-4fb0-bbde-a961e940f44f | 2
POWER | POW | [5 empty] | POW |  | PWR | FUNC SYS ELE PROD SS | ED | f54d981f-ce97-4ed5-8be8-40f2b4a229bc | 1
peak consumed power | P_peak | - | - | - | MANUAL | - | POW.P_peak | P_peak [W] | PWR |  | PVS | b20e62f0-1ea0-4f77-8998-93d6ea8864dc | 2
power | P | - | - | - | MANUAL | - | POW.P | P [W] | PWR |  | PVS | ecaeb817-8dce-441c-95d2-28b17c4dd929 | 2
Power Amplifier | P_Amp | [5 empty] | P_Amp |  | COM | Power_Amps | ED | f2232321-819c-4189-a223-8b5c9cc8ae67 | 1
Prop. | Propellant | [5 empty] | Propellant |  | PRO |  | ED | d1aebc36-7716-4a85-8f73-96fc60d830de | 1
PropTk | PropellantTank | [5 empty] | PropellantTank |  | PRO |  | ED | 36adadc2-f708-4ef2-88a1-0c6b6c02c150 | 1
PROPULSION | Pro | [5 empty] | Pro |  | PRO |  | ED | b72e7f16-f1bd-4151-bd74-aa3eff15de04 | 1
peak consumed power | P_peak | - | - | - | COMPUTED | - | Pro.P_peak | P_peak [W] | --PRO |  | PSVS | 62277641-ddf5-43e2-a0c8-d69180fb5a51 | 2
Engine : Engine | [6 empty] | Pro.Engine |  | PRO |  | EU | a10be8bc-485d-49d7-b421-d5af9a44c226 | 2
Propellant : Propellant | [6 empty] | Pro.Propellant |  | PRO |  | EU | 17d08b50-e799-47c5-aa43-b42ffd0e23d7 | 2
PropellantTank : PropellantTank | [6 empty] | Pro.PropellantTank |  | PRO |  | EU | 9f34356d-5314-4c6b-8a38-fbeb58458f61 | 2
SPACECRAFT-SPS | ICARUS1 | [5 empty] | ICARUS1 |  | SYS | ELE PROD SYS | ED | de8d2645-7376-41b3-a013-9b87d4c47fcf | 1
peak consumed power | P_peak | - | - | - | COMPUTED | - | ICARUS1.P_peak | P_peak [W] | --SYS |  | PSVS | 599f093f-2f8e-41c1-a1dc-198abf7f527a | 2
ADCS : ADCS | [6 empty] | ICARUS1.ADCS |  | AOC |  | EU | cb078f47-ecf9-4892-939a-e381f31b4eda | 2
BS_PL : BS_ST | [6 empty] | ICARUS1.BS_PL |  | STR | PROD ELE | EU | 47790fe8-1289-4d82-9ad1-b55d0982dbc1 | 2
COMMS : COMMS | [6 empty] | ICARUS1.COMMS |  | COM | FUNC SYS ELE PROD SS | EU | 77e8b5b7-9fd7-499b-8c40-fa4c60737625 | 2
POW : POW | [6 empty] | ICARUS1.POW |  | PWR | FUNC SYS ELE PROD SS | EU | 0e0a17aa-ffb1-4367-b426-dfc1678bcc65 | 2
Pro : Pro | [6 empty] | ICARUS1.Pro |  | PRO |  | EU | 5d29aff5-8fc4-44a4-a3e9-d760234e3061 | 2
STR : STR | [6 empty] | ICARUS1.STR |  | STR | FUNC SYS ELE PROD SS | EU | 02a29400-49ca-4441-a363-b79ed8a0fa88 | 2
STRUCTURE and MECH | STR | [5 empty] | STR |  | STR | FUNC SYS ELE PROD SS | ED | d9ea785b-4ba5-4621-ab89-9c44b1de07ce | 1
peak consumed power | P_peak | - | - | - | COMPUTED | - | STR.P_peak | P_peak [W] | --STR |  | PSVS | a779cee9-b3c4-440e-b98d-fdf605dc6aa5 | 2
BS_ST : BS_ST | [6 empty] | STR.BS_ST |  | STR | PROD ELE | EU | 3d8f5eaa-bf74-4bde-9c9e-2e16ab48a117 | 2
CTR_BEAM : CTR_BEAM | [6 empty] | STR.CTR_BEAM |  | STR | PROD ELE | EU | 09ce2be0-da76-48a3-afdd-f9c56483ad76 | 2
m_beam : m_beam | [6 empty] | STR.m_beam |  | STR | PROD ELE | EU | 683ddd10-74f6-469c-bcb8-75c214c76380 | 2
m_frame : m_frame | [6 empty] | STR.m_frame |  | STR | PROD ELE | EU | bf1f2139-62dd-46fa-963b-5656faa017a9 | 2
MECH : MECH | [6 empty] | STR.MECH |  | STR |  | EU | 5f5e2cfc-b532-40ee-a8c4-5f1cbfdf0fff | 2
MECH : MECH | [6 empty] | STR.MECH |  | STR |  | EU | efc2a743-bb4d-4449-a8f1-882950350e59 | 2
Mirror : Mirror | [6 empty] | STR.Mirror |  | STR | PROD ELE | EU | 54b7fe44-8691-436d-96a6-8c0b0eb7594b | 2
Sun Sensor | sun_sensor | [5 empty] | sun_sensor |  | AOC |  | ED | 6702ebb0-534e-4ef9-b0e3-bbe35b4a7a37 | 1
Tensioning_mirror | Mirror | [5 empty] | Mirror |  | STR | PROD ELE | ED | cd78d34f-6202-42bf-9358-4399f1f7aa0b | 1
Thrusters | Thrusters | [5 empty] | Thrusters |  | AOC |  | ED | 313c5be0-07ea-46ea-8c96-e619ffd6ed5d | 1