## Cover-Sheet
Title of the sheet
Responsible
Organization

## COMET Interface
INPUTS
Discipline | Parameter Name | Value | Unit
STR | Diameter |  | m
STR | Beam Diameter |  | m
STR | Nr Plates |  | -
SYS | Mission Lifetime | 20 | year
ADCS | Pwr_mean_daytime |  | W
COM | Pwr_mean_daytime | 50.5 | W
PRO | Pwr_mean_daytime |  | W
ADCS | Pwr_mean_eclipse |  | W
COM | Pwr_mean_eclipse | 19 | W
PRO | Pwr_peak_daytime |  | W
ADCS | Pwr_peak_daytime |  | W
MIS | Eclipse duration | 72 | minutes
MIS | Eclipse cycles | 90 | cycles/year
OUTPUTS
| Parameter Name | Value | Unit
| mass |  | kg
| Nr Satellites |  | -
ADCS | reflectance_factor | 0.02 | -
ADCS | angle_incidence | 0 | rad

## Calculation
Diameter [m] | f [Hz] | c [m/s] | half_λ [m] | PV Efficiency AzurSpace 3C44 CPV x500 | irradiance [W/m2] | yearly degradation | mission life
35 | 2450000000 | 299792458 | 0.061182 | 0.439 | 1355 | 0.01 | 20
sq3_λ [m]
Nr Plates |  |  | 0.070647
495
Radius [m]
17.5
beamDiameter [m]
1
beamRadius [m]
0.5
alpha_sector [rad]
0.0063467
PV_Area [m2]
1922.6547
Power Generated PV [W] | Power Consumed SC [W] | Power to Radiate [W] | Power Generated PV EOL [W] | Power to Radiate EOL [W] |  | Power Supplied to Earth Grid by Constellation, EOL [GW] | Nr Satellites
1143681.5374 | 42000 | 1101681.5374 | 935425.0638 | 893425.0638 |  | 1 | 1812
nr_element_per_sector | nr_total_elements | power_per_element [W] |  | power_per_element EOL [W] |  | Satellite DC to microWave; microWave to Earth; ground microWave to DC; ground DC to AC combined efficiency
278 | 275220 | 4.0029 |  | 3.2462 |  | 0.61774

## Reference
System Design Process
Subsystem Design Process
Equations
Refernces for SMAD

## option_1
Engineering Model: | Space Based Solar Power
Iteration number: | 1
Option: | Option 1
Study Phase: | DESIGN_SESSION_PHASE
Domain: | Power
User: | Attila Namet
Rebuild Date: | 2023-05-24 13:14
Name | Short Name | Model Code | Actual Value | Parameter Type | Owner | Category | TYPE | ValueSet Id
ICARUS MISSION | ICARUS | ICARUS\option_1 |  |  | SYS |  | NE | 22e31b83-5a94-4c55-8251-1017018de87f
Spacecraft | ICARUS.ICARUS1 | ICARUS.ICARUS1\option_1 |  |  | SYS | ELE PROD SYS | NE | bdfe781a-5edb-471e-8382-720a7aea3de0
peak consumed power | P_peak | ICARUS.ICARUS1\P_peak\\option_1 | - | P_peak [W] | PWR [SYS] |  | NPS | 273c7300-af99-4f60-8c87-4d2bbc5ee937
ATTITUDE DETERMINATION and CONTROL | ICARUS.ICARUS1.ADCS | ICARUS.ICARUS1.ADCS\option_1 |  |  | AOC |  | NE | f7098d87-6845-4922-aa6d-bba60760dee5
peak consumed power | P_peak | ICARUS.ICARUS1.ADCS\P_peak\\option_1 | - | P_peak [W] | PWR [AOC] |  | NPS | 43e02d73-4ffa-40c8-a16e-e2405e68c312
Thrusters-1 | ICARUS.ICARUS1.ADCS.Thrusters | ICARUS.ICARUS1.ADCS.Thrusters\option_1 |  |  | AOC |  | NE | 14eb19d6-b6e5-4384-bd7f-c5eb66cd4779
Propellant | ICARUS.ICARUS1.ADCS.Thrusters.Propellant | ICARUS.ICARUS1.ADCS.Thrusters.Propellant\option_1 |  |  | AOC |  | NE | c3fc17ac-5483-4b54-bec7-905892e4dc8b
Base_plate | ICARUS.ICARUS1.BS_PL | ICARUS.ICARUS1.BS_PL\option_1 |  |  | STR | PROD ELE | NE | 686bb570-01b2-430b-ac78-7540bcc133c6
CDH Subsystem | ICARUS.ICARUS1.CDH | ICARUS.ICARUS1.CDH\option_1 |  |  | DHS |  | NE | 1b4bd970-a3c9-4fb1-bd47-1a44dc59b5e1
Atomic Clock | ICARUS.ICARUS1.CDH.Atom_Clock | ICARUS.ICARUS1.CDH.Atom_Clock\option_1 |  |  | DHS |  | NE | 7c4f5dfb-662d-41cc-b800-c45056f545b9
memory | ICARUS.ICARUS1.CDH.memory | ICARUS.ICARUS1.CDH.memory\option_1 |  |  | DHS |  | NE | c0025421-770f-48b7-b2d0-46075836098e
on-board computer | ICARUS.ICARUS1.CDH.OBC | ICARUS.ICARUS1.CDH.OBC\option_1 |  |  | DHS |  | NE | 705b21f7-7738-4e8d-93cb-32a465dbdadc
COMMUNICATIONS SUBSYSTEM | ICARUS.ICARUS1.COMMS | ICARUS.ICARUS1.COMMS\option_1 |  |  | COM | FUNC SYS ELE PROD SS | NE | 47739ad1-ccfe-465d-a58c-8b74297f272d
mean consumed power | P_mean | ICARUS.ICARUS1.COMMS\P_mean\\option_1 | - | P_mean [W] | PWR [COM] |  | NPS | 5927f2cd-78c6-41b7-91d8-fbfca0f3d58c
Diplexer | ICARUS.ICARUS1.COMMS.Diplexer | ICARUS.ICARUS1.COMMS.Diplexer\option_1 |  |  | COM |  | NE | 046f047f-1fe6-4efb-a44c-35bf30c80f96
Antenna Inter Satellite Link | ICARUS.ICARUS1.COMMS.ISL_Antenna | ICARUS.ICARUS1.COMMS.ISL_Antenna\option_1 |  |  | COM | Antennas | NE | 23721e7a-a213-4a69-b5eb-51c2400ba68c
Antenna Inter Satellite Link | ICARUS.ICARUS1.COMMS.ISL_Antenna | ICARUS.ICARUS1.COMMS.ISL_Antenna\option_1 |  |  | COM | Antennas | NE | 158d7ec9-6857-47be-9c3b-8082265cec65
Antenna Inter Satellite Link | ICARUS.ICARUS1.COMMS.ISL_Antenna | ICARUS.ICARUS1.COMMS.ISL_Antenna\option_1 |  |  | COM | Antennas | NE | f1b38330-2abe-4686-b49b-9f2373d3fe3f
Antenna Inter Satellite Link | ICARUS.ICARUS1.COMMS.ISL_Antenna | ICARUS.ICARUS1.COMMS.ISL_Antenna\option_1 |  |  | COM | Antennas | NE | fb141801-6ce6-45b2-859d-52fc353c9efc
Power Amplifier | ICARUS.ICARUS1.COMMS.P_Amp | ICARUS.ICARUS1.COMMS.P_Amp\option_1 |  |  | COM | Power_Amps | NE | 3d14706e-03f2-4f07-9145-b4456cd389e4
Power Amplifier | ICARUS.ICARUS1.COMMS.P_Amp | ICARUS.ICARUS1.COMMS.P_Amp\option_1 |  |  | COM | Power_Amps | NE | acfa1dbf-cb8b-48ca-b7dc-085f0b801995
RF Distribution Unit | ICARUS.ICARUS1.COMMS.RFDU | ICARUS.ICARUS1.COMMS.RFDU\option_1 |  |  | COM |  | NE | 9dc03e4c-6788-4450-8a1d-4155a1a969cf
Antenna Receiving | ICARUS.ICARUS1.COMMS.Rx_Antenna | ICARUS.ICARUS1.COMMS.Rx_Antenna\option_1 |  |  | COM | Antennas | NE | de492632-fbe3-4610-b272-d49e8b6af8e8
Transponder | ICARUS.ICARUS1.COMMS.Transponder | ICARUS.ICARUS1.COMMS.Transponder\option_1 |  |  | COM |  | NE | 7f1350c4-9daa-4c2e-b7f9-5e6bc03234b9
Transponder | ICARUS.ICARUS1.COMMS.Transponder | ICARUS.ICARUS1.COMMS.Transponder\option_1 |  |  | COM |  | NE | 71ea746e-990f-4b00-889d-a18dee460966
Antenna_Transmitting | ICARUS.ICARUS1.COMMS.Tx_Antenna | ICARUS.ICARUS1.COMMS.Tx_Antenna\option_1 |  |  | COM | Antennas | NE | 5e527c2e-18d9-4000-997c-e62f198d0fa6
POWER | ICARUS.ICARUS1.POW | ICARUS.ICARUS1.POW\option_1 |  |  | PWR | FUNC SYS ELE PROD SS | NE | 03881980-d229-4a51-ac38-eda9c9056090
power | P | ICARUS.ICARUS1.POW\P\\option_1 | - | P [W] | PWR |  | NP | a6cccd8b-2ec5-4d3e-9d1a-9aab10b88987
peak consumed power | P_peak | ICARUS.ICARUS1.POW\P_peak\\option_1 | - | P_peak [W] | PWR |  | NP | fe548f42-38f0-4641-ac21-d188f8c078eb
PROPULSION | ICARUS.ICARUS1.Pro | ICARUS.ICARUS1.Pro\option_1 |  |  | PRO |  | NE | 6240b506-966e-438f-9db8-22be832ad85a
peak consumed power | P_peak | ICARUS.ICARUS1.Pro\P_peak\\option_1 | - | P_peak [W] | PWR [PRO] |  | NPS | a6979110-8bc4-4c06-9751-3bc3872f9c6c
Eng | ICARUS.ICARUS1.Pro.Engine | ICARUS.ICARUS1.Pro.Engine\option_1 |  |  | PRO |  | NE | cd90e767-906b-4e09-a9aa-a2472bfca783
Prop. | ICARUS.ICARUS1.Pro.Propellant | ICARUS.ICARUS1.Pro.Propellant\option_1 |  |  | PRO |  | NE | 5221fada-46bc-495a-b13f-227a71f989bd
PropTk | ICARUS.ICARUS1.Pro.PropellantTank | ICARUS.ICARUS1.Pro.PropellantTank\option_1 |  |  | PRO |  | NE | 6aff976c-e4a4-4e72-9d6e-d448d2114a0c
STRUCTURE and MECH | ICARUS.ICARUS1.STR | ICARUS.ICARUS1.STR\option_1 |  |  | STR | FUNC SYS ELE PROD SS | NE | 0c4e5074-3641-4c18-8d62-16d9767eeee0
peak consumed power | P_peak | ICARUS.ICARUS1.STR\P_peak\\option_1 | - | P_peak [W] | PWR [STR] |  | NPS | 63c4f549-9f69-41bc-bc1c-acab5cf488a3
Base_stages | ICARUS.ICARUS1.STR.BS_ST | ICARUS.ICARUS1.STR.BS_ST\option_1 |  |  | STR | PROD ELE | NE | 2d4519af-6b46-496f-bc7a-871dbf269635
Central_Beam_structure | ICARUS.ICARUS1.STR.CTR_BEAM | ICARUS.ICARUS1.STR.CTR_BEAM\option_1 |  |  | STR | PROD ELE | NE | f1c5d114-53f1-4684-88cf-0d80b940f29c
Mirror_beam_str | ICARUS.ICARUS1.STR.m_beam | ICARUS.ICARUS1.STR.m_beam\option_1 |  |  | STR | PROD ELE | NE | 640872d3-3b77-478e-91b7-333b3a6bd032
Mirror_frame_str | ICARUS.ICARUS1.STR.m_frame | ICARUS.ICARUS1.STR.m_frame\option_1 |  |  | STR | PROD ELE | NE | 10a4e33b-74b7-4032-b532-2f75a2019c7c
MECHANISM | ICARUS.ICARUS1.STR.MECH | ICARUS.ICARUS1.STR.MECH\option_1 |  |  | STR |  | NE | a4a98826-30f5-4acc-9109-d5d816c66846
MECHANISM | ICARUS.ICARUS1.STR.MECH | ICARUS.ICARUS1.STR.MECH\option_1 |  |  | STR |  | NE | a321b6d4-f3dc-4671-b979-a147a3920932
Tensioning_mirror | ICARUS.ICARUS1.STR.Mirror | ICARUS.ICARUS1.STR.Mirror\option_1 |  |  | STR | PROD ELE | NE | 2cd73ede-9f94-4241-9388-f876145bfcb1
Mission Analysis | ICARUS.MA | ICARUS.MA\option_1 |  |  | MIS |  | NE | b92594ff-bea4-442c-aeb8-397bc6bc92a9

## Parameters
Engineering Model: |  | Space Based Solar Power
Iteration number: |  | 1
Study Phase: |  | DESIGN_SESSION_PHASE
Domain: |  | Power
User: |  | Attila Namet
Rebuild Date: |  | 2023-05-24 13:14
Name | Short Name | Computed | Manual | Reference | Switch | Actual Value | Model Code | Parameter Type | Owner | Category | TYPE | ValueSet Id
Antenna Inter Satellite Link | ISL_Antenna | [5 empty] | ISL_Antenna |  | COM | Antennas | ED | e331c353-7c2f-412a-9e63-9ef12e3451f9 | 1
Antenna Receiving | Rx_Antenna | [5 empty] | Rx_Antenna |  | COM | Antennas | ED | bb776660-6548-40ac-9a02-5757400a48be | 1
Antenna_Transmitting | Tx_Antenna | [5 empty] | Tx_Antenna |  | COM | Antennas | ED | 18a98a25-3379-4804-9119-17ccad0b311f | 1
Atomic Clock | Atom_Clock | [5 empty] | Atom_Clock |  | DHS |  | ED | 9bc6218c-d61d-4a8c-b3ff-05cc7e90a73b | 1
ATTITUDE DETERMINATION AND CONTROL | ADCS | [5 empty] | ADCS |  | AOC |  | ED | 81afc597-9484-400a-a0f8-81a93a3bf400 | 1
peak consumed power | P_peak | - | - | - | COMPUTED | - | ADCS.P_peak | P_peak [W] | --AOC |  | PSVS | bfab6ba5-67fc-496a-840b-cb35c7199e49 | 2
Thrusters : Thrusters | [6 empty] | ADCS.Thrusters |  | AOC |  | EU | 4a5d1ec6-cbcd-47be-9666-40041875f133 | 2
Base_stages | BS_ST | [5 empty] | BS_ST |  | STR | PROD ELE | ED | 82e364c9-aeb5-4936-b3fa-2c2e811cc0b2 | 1
CDH Subsystem | CDH | [5 empty] | CDH |  | DHS |  | ED | 00b877cf-9b10-473e-8fcf-d87ab1f1001f | 1
Atom_Clock : Atom_Clock | [6 empty] | CDH.Atom_Clock |  | DHS |  | EU | 4bdddaba-4286-40d5-b7ca-e192787ba4b9 | 2
memory : memory | [6 empty] | CDH.memory |  | DHS |  | EU | d898cf12-e228-4180-968f-f1f986f2f944 | 2
OBC : OBC | [6 empty] | CDH.OBC |  | DHS |  | EU | 5f7e6edf-e825-4961-b815-67530e117c82 | 2
Central_Beam_structure | CTR_BEAM | [5 empty] | CTR_BEAM |  | STR | PROD ELE | ED | 6631e441-2bdf-4d6b-8022-db08be953308 | 1
COMMUNICATIONS SUBSYSTEM | COMMS | [5 empty] | COMMS |  | COM | FUNC SYS ELE PROD SS | ED | 8cb78ac2-a8b9-4745-9df0-f59118b27601 | 1
mean consumed power | P_mean | - | - | 50.5 | COMPUTED | - | COMMS.P_mean | P_mean [W] | --COM |  | PSVS | 859290a9-527f-4c53-86e5-f5d445f81a31 | 2
Diplexer : Diplexer | [6 empty] | COMMS.Diplexer |  | COM |  | EU | 97920ae2-9191-4474-b8b0-92ccc13ba556 | 2
ISL_Antenna : ISL_Antenna | [6 empty] | COMMS.ISL_Antenna |  | COM | Antennas | EU | 892d80a4-73b7-4694-9654-f77522bfeea2 | 2
ISL_Antenna : ISL_Antenna | [6 empty] | COMMS.ISL_Antenna |  | COM | Antennas | EU | acb63de5-e0ce-4719-ac86-1de8426c16af | 2
ISL_Antenna : ISL_Antenna | [6 empty] | COMMS.ISL_Antenna |  | COM | Antennas | EU | b62d8753-25f5-4d67-9a7e-b715f077f085 | 2
ISL_Antenna : ISL_Antenna | [6 empty] | COMMS.ISL_Antenna |  | COM | Antennas | EU | c83d7280-89ed-4043-9e0b-a0df70e54f24 | 2
P_Amp : P_Amp | [6 empty] | COMMS.P_Amp |  | COM | Power_Amps | EU | 357e08c1-dd31-4359-9361-64eb54d13787 | 2
P_Amp : P_Amp | [6 empty] | COMMS.P_Amp |  | COM | Power_Amps | EU | e70b1ccf-3afa-4ace-af56-3648879ffe01 | 2
RFDU : RFDU | [6 empty] | COMMS.RFDU |  | COM |  | EU | 7629df4b-2e58-447e-a771-df5d598633a2 | 2
Rx_Antenna : Rx_Antenna | [6 empty] | COMMS.Rx_Antenna |  | COM | Antennas | EU | 02e6cd93-d2a6-4db7-920e-a4162d5ec6ce | 2
Transponder : Transponder | [6 empty] | COMMS.Transponder |  | COM |  | EU | 299c5750-9210-4aa5-ba08-422d6a5f001b | 2
Transponder : Transponder | [6 empty] | COMMS.Transponder |  | COM |  | EU | be6c0fa7-7776-4ab1-a8f7-c0d9aaa1c695 | 2
Tx_Antenna : Tx_Antenna | [6 empty] | COMMS.Tx_Antenna |  | COM | Antennas | EU | 4cd38dff-1506-465d-8780-381b95b9dd04 | 2
Diplexer | Diplexer | [5 empty] | Diplexer |  | COM |  | ED | 6e17a94f-c7f1-4212-a8fe-5f313e96020c | 1
Eng | Engine | [5 empty] | Engine |  | PRO |  | ED | 323d54bd-5230-44de-bce8-2d295e34dddd | 1
ICARUS MISSION | ICARUS | [5 empty] | ICARUS |  | SYS |  | ED | 603ef5d2-1292-4517-8ff1-9f70ecda3533 | 1
ICARUS1 : ICARUS1 | [6 empty] | ICARUS.ICARUS1 |  | SYS | ELE PROD SYS | EU | 8b7f80ce-dcbc-40de-ac87-9b13b8c9403f | 2
MA : MA | [6 empty] | ICARUS.MA |  | MIS |  | EU | 59f8f0aa-b970-4239-9a35-c9232f9d0448 | 2
MECHANISM | MECH | [5 empty] | MECH |  | STR |  | ED | 203df4a7-3215-43e1-9727-cd466b9837f9 | 1
memory | memory | [5 empty] | memory |  | DHS |  | ED | 032fcde4-8fb6-450d-98a3-ae600d1f2bac | 1
Mirror_beam_str | m_beam | [5 empty] | m_beam |  | STR | PROD ELE | ED | 36a11ef6-bfce-46e7-be0c-c93b63d14382 | 1
Mirror_frame_str | m_frame | [5 empty] | m_frame |  | STR | PROD ELE | ED | 226d36f6-ad6d-492f-a133-9d150b04d87c | 1
MISSION ANALYSIS | MA | [5 empty] | MA |  | MIS |  | ED | 2d3f224c-2953-4b92-8840-e061f5a998a4 | 1
FINAL ORBIT | [10 empty] | PG | 8f62d9cb-81b9-4537-ba6e-24cb9367d2b4 | 2
GTO ORBIT | [10 empty] | PG | f1f94f08-ecc3-4940-ab24-d3bd4c23d18b | 2
LEO PARKING ORBIT | [10 empty] | PG | 0b1f706d-c99b-4fb0-bbde-a961e940f44f | 2
on-board computer | OBC | [5 empty] | OBC |  | DHS |  | ED | cdaa1321-becd-4b03-93fd-614636d3b68e | 1
POWER | POW | [5 empty] | POW |  | PWR | FUNC SYS ELE PROD SS | ED | f54d981f-ce97-4ed5-8be8-40f2b4a229bc | 1
peak consumed power | P_peak | - | - | - | MANUAL | - | POW.P_peak | P_peak [W] | PWR |  | PVS | b20e62f0-1ea0-4f77-8998-93d6ea8864dc | 2
power | P | - | - | - | MANUAL | - | POW.P | P [W] | PWR |  | PVS | ecaeb817-8dce-441c-95d2-28b17c4dd929 | 2
Power Amplifier | P_Amp | [5 empty] | P_Amp |  | COM | Power_Amps | ED | f2232321-819c-4189-a223-8b5c9cc8ae67 | 1
Propellant | Prop | [5 empty] | Prop |  | PRO |  | ED | d1aebc36-7716-4a85-8f73-96fc60d830de | 1
Propellant | Propellant | [5 empty] | Propellant |  | AOC |  | ED | f3eca420-4e11-48e9-95f4-6746ed27cd23 | 1
PropTk | PropellantTank | [5 empty] | PropellantTank |  | PRO |  | ED | 36adadc2-f708-4ef2-88a1-0c6b6c02c150 | 1
PROPULSION | Pro | [5 empty] | Pro |  | PRO |  | ED | b72e7f16-f1bd-4151-bd74-aa3eff15de04 | 1
peak consumed power | P_peak | - | - | - | COMPUTED | - | Pro.P_peak | P_peak [W] | --PRO |  | PSVS | 62277641-ddf5-43e2-a0c8-d69180fb5a51 | 2
Engine : Engine | [6 empty] | Pro.Engine |  | PRO |  | EU | a10be8bc-485d-49d7-b421-d5af9a44c226 | 2
Propellant : Prop | [6 empty] | Pro.Propellant |  | PRO |  | EU | 17d08b50-e799-47c5-aa43-b42ffd0e23d7 | 2
PropellantTank : PropellantTank | [6 empty] | Pro.PropellantTank |  | PRO |  | EU | 9f34356d-5314-4c6b-8a38-fbeb58458f61 | 2
RF Distribution Unit | RFDU | [5 empty] | RFDU |  | COM |  | ED | ebf95fb5-77b0-4940-9c72-cecccc154fd5 | 1
SPACECRAFT-SPS | ICARUS1 | [5 empty] | ICARUS1 |  | SYS | ELE PROD SYS | ED | de8d2645-7376-41b3-a013-9b87d4c47fcf | 1
peak consumed power | P_peak | - | - | - | COMPUTED | - | ICARUS1.P_peak | P_peak [W] | --SYS |  | PSVS | 599f093f-2f8e-41c1-a1dc-198abf7f527a | 2
ADCS : ADCS | [6 empty] | ICARUS1.ADCS |  | AOC |  | EU | cb078f47-ecf9-4892-939a-e381f31b4eda | 2
BS_PL : BS_ST | [6 empty] | ICARUS1.BS_PL |  | STR | PROD ELE | EU | 47790fe8-1289-4d82-9ad1-b55d0982dbc1 | 2
CDH : CDH | [6 empty] | ICARUS1.CDH |  | DHS |  | EU | 46dd3c62-dde6-4c02-ad28-e8f713cc387e | 2
COMMS : COMMS | [6 empty] | ICARUS1.COMMS |  | COM | FUNC SYS ELE PROD SS | EU | 77e8b5b7-9fd7-499b-8c40-fa4c60737625 | 2
POW : POW | [6 empty] | ICARUS1.POW |  | PWR | FUNC SYS ELE PROD SS | EU | 0e0a17aa-ffb1-4367-b426-dfc1678bcc65 | 2
Pro : Pro | [6 empty] | ICARUS1.Pro |  | PRO |  | EU | 5d29aff5-8fc4-44a4-a3e9-d760234e3061 | 2
STR : STR | [6 empty] | ICARUS1.STR |  | STR | FUNC SYS ELE PROD SS | EU | 02a29400-49ca-4441-a363-b79ed8a0fa88 | 2
STRUCTURE and MECH | STR | [5 empty] | STR |  | STR | FUNC SYS ELE PROD SS | ED | d9ea785b-4ba5-4621-ab89-9c44b1de07ce | 1
peak consumed power | P_peak | - | - | - | COMPUTED | - | STR.P_peak | P_peak [W] | --STR |  | PSVS | a779cee9-b3c4-440e-b98d-fdf605dc6aa5 | 2
BS_ST : BS_ST | [6 empty] | STR.BS_ST |  | STR | PROD ELE | EU | 3d8f5eaa-bf74-4bde-9c9e-2e16ab48a117 | 2
CTR_BEAM : CTR_BEAM | [6 empty] | STR.CTR_BEAM |  | STR | PROD ELE | EU | 09ce2be0-da76-48a3-afdd-f9c56483ad76 | 2
m_beam : m_beam | [6 empty] | STR.m_beam |  | STR | PROD ELE | EU | 683ddd10-74f6-469c-bcb8-75c214c76380 | 2
m_frame : m_frame | [6 empty] | STR.m_frame |  | STR | PROD ELE | EU | bf1f2139-62dd-46fa-963b-5656faa017a9 | 2
MECH : MECH | [6 empty] | STR.MECH |  | STR |  | EU | 5f5e2cfc-b532-40ee-a8c4-5f1cbfdf0fff | 2
MECH : MECH | [6 empty] | STR.MECH |  | STR |  | EU | efc2a743-bb4d-4449-a8f1-882950350e59 | 2
Mirror : Mirror | [6 empty] | STR.Mirror |  | STR | PROD ELE | EU | 54b7fe44-8691-436d-96a6-8c0b0eb7594b | 2
Sun Sensor | sun_sensor | [5 empty] | sun_sensor |  | AOC |  | ED | 6702ebb0-534e-4ef9-b0e3-bbe35b4a7a37 | 1
Tensioning_mirror | Mirror | [5 empty] | Mirror |  | STR | PROD ELE | ED | cd78d34f-6202-42bf-9358-4399f1f7aa0b | 1
Thrusters | Thrusters | [5 empty] | Thrusters |  | AOC |  | ED | 313c5be0-07ea-46ea-8c96-e619ffd6ed5d | 1
Propellant : Propellant | [6 empty] | Thrusters.Propellant |  | AOC |  | EU | 0120b4cb-cbd1-4edf-b2c4-fae2d0a53bcd | 2
Transponder | Transponder | [5 empty] | Transponder |  | COM |  | ED | 7aa6ea94-4aba-457b-819b-02d6858d4692 | 1