## Cover-Sheet
Title of the sheet
Responsible
Organization

## COMET Interface
INPUTS
Discipline | Parameter Name | Value | Unit
OUTPUTS
| Parameter Name | Value | Unit
Note on A3: [Threaded comment] Your version of Excel allows you to read this threaded comment; however, any edits to it will get removed if the file is opened in a newer version of Excel. Learn more: https://go.microsoft.com/fwlink/?linkid=870924 Comment: parameters imported from COMET model
Note on A24: [Threaded comment] Your version of Excel allows you to read this threaded comment; however, any edits to it will get removed if the file is opened in a newer version of Excel. Learn more: https://go.microsoft.com/fwlink/?linkid=870924 Comment: parameters imported from COMET model

## Calculation
Diameter [m] | f [Hz] | c [m/s] | half_λ [m] | pv_efficiency | irradiance [W/m2] | yearly degradation | mission life
35 | 2450000000 | 300000000 | 0.061224 | 0.42 | 1355 | 0.01 | 20
nr_stages
572
Radius [m]
17.5
innerDiameter [m]
1
innerRadius [m]
0.5
alpha_sector [rad]
0.0054923
PV_Area [m2]
1923.4401
Power_generated [W] | Power_consumed [W] | Power_radiated [W] | Power_generated EOL [W] | Power_radiated EOL [W]
1094629.7621 | 55000 | 1039629.7621 | 895305.2766 | 840305.2766
nr_element_per_sector | nr_total_elements | power_per_element [W] |  | power_per_element EOL [W]
278 | 318032 | 3.2689 |  | 2.6422

## Reference
System Design Process
Subsystem Design Process
Equations
Refernces for SMAD